## Sheet1
Water Type: Seawater | [5 empty] | RO Design Warning
Element: Seamaxx 440
Number of Pressure Vessels: 1
Number of Elements: 1
A [ft^2] | 440
Flow Factor: 1
Temperature: Specify 25.0 Celsius
Pre-stage dP: 0
| Inputs Post-compression | [5 empty] | Inputs Pre-compression |  |  | Outputs | [6 empty] | Calculated Values
Exp. # | P_f [psi] | S_f [g/kg] | Q_f [m^3/hr] | S_f [mg/L] | Q_f [gpd] | rho_sw [kg/m^3] | S_f [mg/L] | Q_f [m^3/hr] | Q_f [gpd] | rr [%] | Q_c [m^3/hr] | Q_p [m^3/h] | TDS_p [mg/L] | TDS_c [mg/L] | P_c [psi] |  | c_c [mol/L] | c_f [mol/L] | c_p [mol/L] | pf [-] | c_m [mol/L] | pi_m [psi] | pi_p[psi] | dP [psi] | Q_p [gpd] | A_w [gfd/psi] | R [-]
1 | 300 | 35 | 3.41 | 35854 | 21619.8365 | 1024.409 | 35820 | 3.41 | 21619.8365 | [7 empty] | 0 | 0.61352 | 0 | 1 | 0.30676 | 204.7678 | 0 | 300 | 0 | 0 | 1
2 | 300 | 35 | 4.42 | 35854 | 28023.3658 | 1024.409 | 35820 | 4.42 | 28023.3658 | 0.37 | 4.4 | 0.02 | 10003 | 35949 | 298.5 |  | 0.61514 | 0.61352 | 0.17117 | 1.0026 | 0.61592 | 411.1417 | 114.2574 | 1.5 | 126.8026 | 0.12182 | 0.72101
3 | 300 | 35 | 5.43 | 35854 | 34426.895 | 1024.409 | 35820 | 5.44 | 34490.2963 | 0.3 | 5.42 | 0.02 | 10006 | 35931 | 298 |  | 0.61484 | 0.61352 | 0.17122 | 1.0021 | 0.61547 | 410.8372 | 114.2917 | 2 | 126.8026 | 0.11742 | 0.72092
4 | 300 | 35 | 6.43 | 35854 | 40767.023 | 1024.409 | 35820 | 6.44 | 40830.4243 | 0.25 | 6.42 | 0.02 | 10017 | 35918 | 297.5 |  | 0.61461 | 0.61352 | 0.17141 | 1.0018 | 0.61514 | 410.6191 | 114.4173 | 2.5 | 126.8026 | 0.11309 | 0.72062
5 | 300 | 35 | 7.44 | 35854 | 47170.5523 | 1024.409 | 35820 | 7.45 | 47233.9536 | 0.22 | 7.43 | 0.02 | 10030 | 35909 | 296.9 |  | 0.61446 | 0.61352 | 0.17163 | 1.0015 | 0.61493 | 410.4814 | 114.5658 | 3.1 | 126.8026 | 0.11371 | 0.72025
6 | 300 | 35 | 8.45 | 35854 | 53574.0816 | 1024.409 | 35820 | 8.46 | 53637.4829 | 0.19 | 8.44 | 0.02 | 10048 | 35902 | 296.3 |  | 0.61434 | 0.61352 | 0.17194 | 1.0013 | 0.61475 | 410.3552 | 114.7714 | 3.7 | 126.8026 | 0.1123 | 0.71975
7 | 300 | 35 | 9.46 | 35854 | 59977.6109 | 1024.409 | 35820 | 9.47 | 60041.0122 | 0.17 | 9.44 | 0.02 | 10071 | 35897 | 295.7 |  | 0.61425 | 0.61352 | 0.17233 | 1.0012 | 0.61462 | 410.2691 | 115.0341 | 4.3 | 126.8026 | 0.11021 | 0.71911
8 | 300 | 35 | 10.5 | 35854 | 66571.344 | 1024.409 | 35820 | 10.5 | 66571.344 | [7 empty] | 0 | 0.61352 | 0 | 1 | 0.30676 | 204.7678 | 0 | 300 | 0 | 0 | 1
9 | 300 | 35 | 11.5 | 35854 | 72911.472 | 1024.409 | 35820 | 11.5 | 72911.472 | 0.14 | 11.5 | 0.02 | 10120 | 35889 | 294.3 |  | 0.61412 | 0.61352 | 0.17317 | 1.001 | 0.61442 | 410.1373 | 115.5938 | 5.7 | 126.8026 | 0.11056 | 0.71774
10 | 300 | 35 | 12.5 | 35854 | 79251.6 | 1024.409 | 35820 | 12.5 | 79251.6 | 0.13 | 12.5 | 0.02 | 10147 | 35886 | 293.6 |  | 0.61407 | 0.61352 | 0.17363 | 1.0009 | 0.61435 | 410.0914 | 115.9022 | 6.4 | 126.8026 | 0.11038 | 0.71699
11 | 300 | 35 | 13.5 | 35854 | 85591.728 | 1024.409 | 35820 | 13.5 | 85591.728 | [7 empty] | 0 | 0.61352 | 0 | 1 | 0.30676 | 204.7678 | 0 | 300 | 0 | 0 | 1
12 | 300 | 35 | 14.5 | 35854 | 91931.856 | 1024.409 | 35820 | 14.5 | 91931.856 | [7 empty] | 0 | 0.61352 | 0 | 1 | 0.30676 | 204.7678 | 0 | 300 | 0 | 0 | 1
13 | 300 | 35 | 15.5 | 35854 | 98271.984 | 1024.409 | 35820 | 15.5 | 98271.984 | [7 empty] | 0 | 0.61352 | 0 | 1 | 0.30676 | 204.7678 | 0 | 300 | 0 | 0 | 1
14 | 300 | 37 | 3.41 | 37959 | 21619.8365 | 1025.93 | 37923 | 3.41 | 21619.8365 | [7 empty] | 0 | 0.64954 | 0 | 1 | 0.32477 | 216.7898 | 0 | 300 | 0 | 0 | 1
15 | 300 | 37 | 4.42 | 37959 | 28023.3658 | 1025.93 | 37923 | 4.42 | 28023.3658 | [7 empty] | 0 | 0.64954 | 0 | 1 | 0.32477 | 216.7898 | 0 | 300 | 0 | 0 | 1
16 | 300 | 37 | 5.43 | 37959 | 34426.895 | 1025.93 | 37923 | 5.44 | 34490.2963 | [7 empty] | 0 | 0.64954 | 0 | 1 | 0.32477 | 216.7898 | 0 | 300 | 0 | 0 | 1
17 | 300 | 37 | 6.43 | 37959 | 40767.023 | 1025.93 | 37923 | 6.44 | 40830.4243 | [7 empty] | 0 | 0.64954 | 0 | 1 | 0.32477 | 216.7898 | 0 | 300 | 0 | 0 | 1
18 | 300 | 37 | 7.44 | 37959 | 47170.5523 | 1025.93 | 37923 | 7.45 | 47233.9536 | [7 empty] | 0 | 0.64954 | 0 | 1 | 0.32477 | 216.7898 | 0 | 300 | 0 | 0 | 1
19 | 300 | 37 | 8.45 | 37959 | 53574.0816 | 1025.93 | 37923 | 8.46 | 53637.4829 | [7 empty] | 0 | 0.64954 | 0 | 1 | 0.32477 | 216.7898 | 0 | 300 | 0 | 0 | 1
20 | 300 | 37 | 9.46 | 37959 | 59977.6109 | 1025.93 | 37923 | 9.47 | 60041.0122 | [7 empty] | 0 | 0.64954 | 0 | 1 | 0.32477 | 216.7898 | 0 | 300 | 0 | 0 | 1
21 | 300 | 37 | 10.5 | 37959 | 66571.344 | 1025.93 | 37923 | 10.5 | 66571.344 | [7 empty] | 0 | 0.64954 | 0 | 1 | 0.32477 | 216.7898 | 0 | 300 | 0 | 0 | 1
22 | 300 | 37 | 11.5 | 37959 | 72911.472 | 1025.93 | 37923 | 11.5 | 72911.472 | [7 empty] | 0 | 0.64954 | 0 | 1 | 0.32477 | 216.7898 | 0 | 300 | 0 | 0 | 1
23 | 300 | 37 | 12.5 | 37959 | 79251.6 | 1025.93 | 37923 | 12.5 | 79251.6 | [7 empty] | 0 | 0.64954 | 0 | 1 | 0.32477 | 216.7898 | 0 | 300 | 0 | 0 | 1
24 | 300 | 37 | 13.5 | 37959 | 85591.728 | 1025.93 | 37923 | 13.5 | 85591.728 | [7 empty] | 0 | 0.64954 | 0 | 1 | 0.32477 | 216.7898 | 0 | 300 | 0 | 0 | 1
25 | 300 | 37 | 14.5 | 37959 | 91931.856 | 1025.93 | 37923 | 14.5 | 91931.856 | [7 empty] | 0 | 0.64954 | 0 | 1 | 0.32477 | 216.7898 | 0 | 300 | 0 | 0 | 1
26 | 300 | 37 | 15.5 | 37959 | 98271.984 | 1025.93 | 37923 | 15.5 | 98271.984 | [7 empty] | 0 | 0.64954 | 0 | 1 | 0.32477 | 216.7898 | 0 | 300 | 0 | 0 | 1
27 | 300 | 39 | 3.41 | 40071 | 21619.8365 | 1027.452 | 40033 | 3.41 | 21619.8365 | [7 empty] | 0 | 0.68568 | 0 | 1 | 0.34284 | 228.8518 | 0 | 300 | 0 | 0 | 1
28 | 300 | 39 | 4.42 | 40071 | 28023.3658 | 1027.452 | 40033 | 4.42 | 28023.3658 | [7 empty] | 0 | 0.68568 | 0 | 1 | 0.34284 | 228.8518 | 0 | 300 | 0 | 0 | 1
29 | 300 | 39 | 5.43 | 40071 | 34426.895 | 1027.452 | 40033 | 5.44 | 34490.2963 | [7 empty] | 0 | 0.68568 | 0 | 1 | 0.34284 | 228.8518 | 0 | 300 | 0 | 0 | 1
30 | 300 | 39 | 6.43 | 40071 | 40767.023 | 1027.452 | 40033 | 6.44 | 40830.4243 | [7 empty] | 0 | 0.68568 | 0 | 1 | 0.34284 | 228.8518 | 0 | 300 | 0 | 0 | 1
31 | 300 | 39 | 7.44 | 40071 | 47170.5523 | 1027.452 | 40033 | 7.45 | 47233.9536 | [7 empty] | 0 | 0.68568 | 0 | 1 | 0.34284 | 228.8518 | 0 | 300 | 0 | 0 | 1
32 | 300 | 39 | 8.45 | 40071 | 53574.0816 | 1027.452 | 40033 | 8.46 | 53637.4829 | [7 empty] | 0 | 0.68568 | 0 | 1 | 0.34284 | 228.8518 | 0 | 300 | 0 | 0 | 1
33 | 300 | 39 | 9.46 | 40071 | 59977.6109 | 1027.452 | 40033 | 9.47 | 60041.0122 | [7 empty] | 0 | 0.68568 | 0 | 1 | 0.34284 | 228.8518 | 0 | 300 | 0 | 0 | 1
34 | 300 | 39 | 10.5 | 40071 | 66571.344 | 1027.452 | 40033 | 10.5 | 66571.344 | 0.1 | 10.5 | 0.01 | 14473 | 40097 | 295 |  | 0.68612 | 0.68568 | 0.24766 | 1.0007 | 0.68638 | 458.1726 | 165.3151 | 5 | 63.4013 | 0.031038 | 0.63882
35 | 300 | 39 | 11.5 | 40071 | 72911.472 | 1027.452 | 40033 | 11.5 | 72911.472 | [7 empty] | 0 | 0.68568 | 0 | 1 | 0.34284 | 228.8518 | 0 | 300 | 0 | 0 | 1
36 | 300 | 39 | 12.5 | 40071 | 79251.6 | 1027.452 | 40033 | 12.5 | 79251.6 | 0.09 | 12.5 | 0.01 | 14529 | 40092 | 293.6 |  | 0.68604 | 0.68568 | 0.24861 | 1.0006 | 0.68629 | 458.112 | 165.9548 | 6.4 | 63.4013 | 0.031036 | 0.63742
37 | 300 | 39 | 13.5 | 40071 | 85591.728 | 1027.452 | 40033 | 13.5 | 85591.728 | 0.08 | 13.5 | 0.01 | 14558 | 40091 | 292.9 |  | 0.68602 | 0.68568 | 0.24911 | 1.0006 | 0.68623 | 458.0742 | 166.286 | 7.1 | 63.4013 | 0.030909 | 0.63669
38 | 300 | 39 | 14.5 | 40071 | 91931.856 | 1027.452 | 40033 | 14.5 | 91931.856 | 0.07 | 14.5 | 0.01 | 14590 | 40089 | 292.1 |  | 0.68599 | 0.68568 | 0.24966 | 1.0005 | 0.68617 | 458.0307 | 166.6516 | 7.9 | 63.4013 | 0.03085 | 0.6359
39 | 300 | 39 | 15.5 | 40071 | 98271.984 | 1027.452 | 40033 | 15.5 | 98271.984 | 0.07 | 15.5 | 0.01 | 14621 | 40088 | 291.3 |  | 0.68597 | 0.68568 | 0.25019 | 1.0005 | 0.68616 | 458.025 | 167.0056 | 8.7 | 63.4013 | 0.031117 | 0.63512
40 | 300 | 41 | 3.41 | 42188 | 21619.8365 | 1028.973 | 42148 | 3.41 | 21619.8365 | [7 empty] | 0 | 0.7219 | 0 | 1 | 0.36095 | 240.9423 | 0 | 300 | 0 | 0 | 1
41 | 300 | 41 | 4.42 | 42188 | 28023.3658 | 1028.973 | 42148 | 4.42 | 28023.3658 | 0.22 | 4.41 | 0.01 | 16580 | 42244 | 298.5 |  | 0.72286 | 0.7219 | 0.28371 | 1.0015 | 0.7235 | 482.9476 | 189.382 | 1.5 | 63.4013 | 0.025349 | 0.607
42 | 300 | 41 | 5.43 | 42188 | 34426.895 | 1028.973 | 42148 | 5.44 | 34490.2963 | 0.18 | 5.43 | 0.01 | 16593 | 42233 | 298 |  | 0.72267 | 0.7219 | 0.28393 | 1.0013 | 0.7232 | 482.7494 | 189.5304 | 2 | 63.4013 | 0.024925 | 0.60669
43 | 300 | 41 | 6.43 | 42188 | 40767.023 | 1028.973 | 42148 | 6.44 | 40830.4243 | 0.15 | 6.42 | 0.01 | 16605 | 42226 | 297.5 |  | 0.72255 | 0.7219 | 0.28414 | 1.0011 | 0.72299 | 482.6081 | 189.6675 | 2.5 | 63.4013 | 0.024803 | 0.6064
44 | 300 | 41 | 7.44 | 42188 | 47170.5523 | 1028.973 | 42148 | 7.45 | 47233.9536 | 0.13 | 7.43 | 0.01 | 16620 | 42220 | 296.9 |  | 0.72245 | 0.7219 | 0.28439 | 1.0009 | 0.72283 | 482.5062 | 189.8389 | 3.1 | 63.4013 | 0.024918 | 0.60605
45 | 300 | 41 | 8.45 | 42188 | 53574.0816 | 1028.973 | 42148 | 8.46 | 53637.4829 | 0.11 | 8.44 | 0.01 | 16647 | 42216 | 296.3 |  | 0.72238 | 0.7219 | 0.28486 | 1.0008 | 0.7227 | 482.4158 | 190.1473 | 3.7 | 63.4013 | 0.0245 | 0.60541
46 | 300 | 41 | 9.46 | 42188 | 59977.6109 | 1028.973 | 42148 | 9.47 | 60041.0122 | 0.1 | 9.45 | 0.01 | 16673 | 42213 | 295.7 |  | 0.72233 | 0.7219 | 0.2853 | 1.0007 | 0.72262 | 482.3649 | 190.4442 | 4.3 | 63.4013 | 0.024302 | 0.60479
47 | 300 | 41 | 10.5 | 42188 | 66571.344 | 1028.973 | 42148 | 10.5 | 66571.344 | 0.09 | 10.5 | 0.01 | 16695 | 42210 | 295 |  | 0.72228 | 0.7219 | 0.28568 | 1.0006 | 0.72255 | 482.314 | 190.6955 | 5 | 63.4013 | 0.024499 | 0.60427
48 | 300 | 41 | 11.5 | 42188 | 72911.472 | 1028.973 | 42148 | 11.5 | 72911.472 | 0.08 | 11.5 | 0.01 | 16720 | 42208 | 294.3 |  | 0.72225 | 0.7219 | 0.28611 | 1.0006 | 0.72248 | 482.2688 | 190.9811 | 5.7 | 63.4013 | 0.02458 | 0.60368
49 | 300 | 41 | 12.5 | 42188 | 79251.6 | 1028.973 | 42148 | 12.5 | 79251.6 | 0.08 | 12.5 | 0.01 | 16750 | 42206 | 293.6 |  | 0.72221 | 0.7219 | 0.28662 | 1.0006 | 0.72246 | 482.2574 | 191.3238 | 6.4 | 63.4013 | 0.024563 | 0.60297
50 | 300 | 41 | 13.5 | 42188 | 85591.728 | 1028.973 | 42148 | 13.5 | 85591.728 | 0.07 | 13.5 | 0.01 | 16780 | 42205 | 292.8 |  | 0.72219 | 0.7219 | 0.28713 | 1.0005 | 0.7224 | 482.2179 | 191.6664 | 7.2 | 63.4013 | 0.024638 | 0.60226
51 | 300 | 41 | 14.5 | 42188 | 91931.856 | 1028.973 | 42148 | 14.5 | 91931.856 | 0.06 | 14.5 | 0.01 | 16814 | 42203 | 292.1 |  | 0.72216 | 0.7219 | 0.28771 | 1.0004 | 0.72233 | 482.1727 | 192.0548 | 7.9 | 63.4013 | 0.024291 | 0.60145
52 | 300 | 41 | 15.5 | 42188 | 98271.984 | 1028.973 | 42148 | 15.5 | 98271.984 | 0.06 | 15.5 | 0.01 | 16843 | 42202 | 291.3 |  | 0.72214 | 0.7219 | 0.28821 | 1.0004 | 0.72233 | 482.167 | 192.386 | 8.7 | 63.4013 | 0.024552 | 0.60076
53 | 300 | 43 | 3.41 | 44311 | 21619.8365 | 1030.494 | 44269 | 3.41 | 21619.8365 | [7 empty] | 0 | 0.75823 | 0 | 1 | 0.37912 | 253.0671 | 0 | 300 | 0 | 0 | 1
54 | 300 | 43 | 4.42 | 44311 | 28023.3658 | 1030.494 | 44269 | 4.42 | 28023.3658 | 0.19 | 4.41 | 0.01 | 18810 | 44360 | 298.5 |  | 0.75907 | 0.75823 | 0.32187 | 1.0013 | 0.75966 | 507.088 | 214.8537 | 1.5 | 63.4013 | 0.020539 | 0.5755
55 | 300 | 43 | 5.43 | 44311 | 34426.895 | 1030.494 | 44269 | 5.44 | 34490.2963 | 0.16 | 5.43 | 0.01 | 18823 | 44350 | 298 |  | 0.7589 | 0.75823 | 0.32209 | 1.0011 | 0.75941 | 506.9243 | 215.0022 | 2 | 63.4013 | 0.020358 | 0.57521
56 | 300 | 43 | 6.43 | 44311 | 40767.023 | 1030.494 | 44269 | 6.44 | 40830.4243 | 0.13 | 6.43 | 0.01 | 18843 | 44344 | 297.5 |  | 0.7588 | 0.75823 | 0.32243 | 1.0009 | 0.7592 | 506.7836 | 215.2307 | 2.5 | 63.4013 | 0.020021 | 0.57476
57 | 300 | 43 | 7.44 | 44311 | 47170.5523 | 1030.494 | 44269 | 7.45 | 47233.9536 | 0.11 | 7.43 | 0.01 | 18857 | 44339 | 296.9 |  | 0.75871 | 0.75823 | 0.32267 | 1.0008 | 0.75905 | 506.684 | 215.3906 | 3.1 | 63.4013 | 0.020135 | 0.57444
58 | 300 | 43 | 8.45 | 44311 | 53574.0816 | 1030.494 | 44269 | 8.46 | 53637.4829 | 0.1 | 8.44 | 0.01 | 18884 | 44336 | 296.3 |  | 0.75866 | 0.75823 | 0.32313 | 1.0007 | 0.75898 | 506.6314 | 215.699 | 3.7 | 63.4013 | 0.019964 | 0.57383
59 | 300 | 43 | 9.46 | 44311 | 59977.6109 | 1030.494 | 44269 | 9.47 | 60041.0122 | 0.09 | 9.45 | 0.01 | 18911 | 44333 | 295.7 |  | 0.75861 | 0.75823 | 0.3236 | 1.0006 | 0.7589 | 506.5788 | 216.0074 | 4.3 | 63.4013 | 0.019797 | 0.57322
60 | 300 | 43 | 10.5 | 44311 | 66571.344 | 1030.494 | 44269 | 10.5 | 66571.344 | 0.08 | 10.5 | 0.01 | 18936 | 44330 | 295 |  | 0.75856 | 0.75823 | 0.32402 | 1.0006 | 0.75882 | 506.5262 | 216.2929 | 5 | 63.4013 | 0.019829 | 0.57266
61 | 300 | 43 | 11.5 | 44311 | 72911.472 | 1030.494 | 44269 | 11.5 | 72911.472 | 0.07 | 11.5 | 0.01 | 18966 | 44328 | 294.3 |  | 0.75852 | 0.75823 | 0.32454 | 1.0005 | 0.75875 | 506.4793 | 216.6356 | 5.7 | 63.4013 | 0.019722 | 0.57198
62 | 300 | 43 | 12.5 | 44311 | 79251.6 | 1030.494 | 44269 | 12.5 | 79251.6 | 0.07 | 12.5 | 0.01 | 18989 | 44327 | 293.6 |  | 0.7585 | 0.75823 | 0.32493 | 1.0005 | 0.75874 | 506.4736 | 216.8983 | 6.4 | 63.4013 | 0.019945 | 0.57146
63 | 300 | 43 | 13.5 | 44311 | 85591.728 | 1030.494 | 44269 | 13.5 | 85591.728 | 0.06 | 13.5 | 0.01 | 19022 | 44325 | 292.8 |  | 0.75847 | 0.75823 | 0.3255 | 1.0004 | 0.75867 | 506.4267 | 217.2752 | 7.2 | 63.4013 | 0.019879 | 0.57072
64 | 300 | 43 | 14.5 | 44311 | 91931.856 | 1030.494 | 44269 | 14.5 | 91931.856 | 0.06 | 14.5 | 0.01 | 19050 | 44324 | 292.1 |  | 0.75845 | 0.75823 | 0.32598 | 1.0004 | 0.75866 | 506.421 | 217.5951 | 7.9 | 63.4013 | 0.019946 | 0.57008
65 | 300 | 43 | 15.5 | 44311 | 98271.984 | 1030.494 | 44269 | 15.5 | 98271.984 | 0.05 | 15.5 | 0.01 | 19085 | 44323 | 291.3 |  | 0.75844 | 0.75823 | 0.32657 | 1.0004 | 0.7586 | 506.3799 | 217.9949 | 8.7 | 63.4013 | 0.019834 | 0.56929
66 | 300 | 45 | 3.41 | 46441 | 21619.8365 | 1032.015 | 46397 | 3.41 | 21619.8365 | [7 empty] | 0 | 0.79468 | 0 | 1 | 0.39734 | 265.2318 | 0 | 300 | 0 | 0 | 1
67 | 300 | 45 | 4.42 | 46441 | 28023.3658 | 1032.015 | 46397 | 4.42 | 28023.3658 | 0.17 | 4.41 | 0.01 | 20994 | 46484 | 298.5 |  | 0.79541 | 0.79468 | 0.35924 | 1.0012 | 0.79599 | 531.3412 | 239.8 | 1.5 | 63.4013 | 0.018692 | 0.54794
68 | 300 | 45 | 5.43 | 46441 | 34426.895 | 1032.015 | 46397 | 5.44 | 34490.2963 | 0.14 | 5.43 | 0.01 | 21034 | 46476 | 298 |  | 0.79528 | 0.79468 | 0.35992 | 1.001 | 0.79576 | 531.1839 | 240.2569 | 2 | 63.4013 | 0.017849 | 0.54708
69 | 300 | 45 | 6.43 | 46441 | 40767.023 | 1032.015 | 46397 | 6.44 | 40830.4243 | 0.12 | 6.43 | 0.01 | 21088 | 46470 | 297.5 |  | 0.79517 | 0.79468 | 0.36085 | 1.0008 | 0.79559 | 531.0752 | 240.8737 | 2.5 | 63.4013 | 0.016856 | 0.54592
70 | 300 | 45 | 7.44 | 46441 | 47170.5523 | 1032.015 | 46397 | 7.45 | 47233.9536 | 0.1 | 7.44 | 0.01 | 21115 | 46466 | 296.9 |  | 0.79511 | 0.79468 | 0.36131 | 1.0007 | 0.79545 | 530.978 | 241.1821 | 3.1 | 63.4013 | 0.01665 | 0.54534
71 | 300 | 45 | 8.45 | 46441 | 53574.0816 | 1032.015 | 46397 | 8.46 | 53637.4829 | 0.09 | 8.44 | 0.01 | 21076 | 46463 | 296.3 |  | 0.79505 | 0.79468 | 0.36064 | 1.0006 | 0.79537 | 530.9237 | 240.7367 | 3.7 | 63.4013 | 0.018095 | 0.54618
72 | 300 | 45 | 9.46 | 46441 | 59977.6109 | 1032.015 | 46397 | 9.47 | 60041.0122 | 0.08 | 9.45 | 0.01 | 21163 | 46460 | 295.7 |  | 0.795 | 0.79468 | 0.36213 | 1.0006 | 0.79529 | 530.8694 | 241.7304 | 4.3 | 63.4013 | 0.016542 | 0.5443
73 | 300 | 45 | 10.5 | 46441 | 66571.344 | 1032.015 | 46397 | 10.5 | 66571.344 | 0.07 | 10.5 | 0.01 | 21185 | 46458 | 295 |  | 0.79497 | 0.79468 | 0.36251 | 1.0005 | 0.79521 | 530.8208 | 241.9817 | 5 | 63.4013 | 0.016637 | 0.54383
74 | 300 | 45 | 11.5 | 46441 | 72911.472 | 1032.015 | 46397 | 11.5 | 72911.472 | 0.06 | 11.5 | 0.01 | 21214 | 46456 | 294.3 |  | 0.79493 | 0.79468 | 0.363 | 1.0004 | 0.79514 | 530.7722 | 242.313 | 5.7 | 63.4013 | 0.01658 | 0.54321
75 | 300 | 45 | 12.5 | 46441 | 79251.6 | 1032.015 | 46397 | 12.5 | 79251.6 | 0.06 | 12.5 | 0.01 | 21247 | 46455 | 293.6 |  | 0.79492 | 0.79468 | 0.36357 | 1.0004 | 0.79513 | 530.7665 | 242.6899 | 6.4 | 63.4013 | 0.016518 | 0.54249
76 | 300 | 45 | 13.5 | 46441 | 85591.728 | 1032.015 | 46397 | 13.5 | 85591.728 | 0.05 | 13.5 | 0.01 | 21210 | 46454 | 292.8 |  | 0.7949 | 0.79468 | 0.36294 | 1.0004 | 0.79507 | 530.7236 | 242.2673 | 7.2 | 63.4013 | 0.01814 | 0.54329
77 | 300 | 45 | 14.5 | 46441 | 91931.856 | 1032.015 | 46397 | 14.5 | 91931.856 | 0.05 | 14.5 | 0.01 | 21303 | 46452 | 292.1 |  | 0.79487 | 0.79468 | 0.36453 | 1.0004 | 0.79505 | 530.7122 | 243.3295 | 7.9 | 63.4013 | 0.016625 | 0.54129
78 | 300 | 45 | 15.5 | 46441 | 98271.984 | 1032.015 | 46397 | 15.5 | 98271.984 | 0.05 | 15.5 | 0.01 | 21335 | 46451 | 291.3 |  | 0.79485 | 0.79468 | 0.36508 | 1.0004 | 0.79504 | 530.7065 | 243.6951 | 8.7 | 63.4013 | 0.01668 | 0.5406
79 | 300 | 47 | 3.41 | 48576 | 21619.8365 | 1033.536 | 48530 | 3.41 | 21619.8365 | [7 empty] | 0 | 0.83121 | 0 | 1 | 0.41561 | 277.4251 | 0 | 300 | 0 | 0 | 1
80 | 300 | 47 | 4.42 | 48576 | 28023.3658 | 1033.536 | 48530 | 4.42 | 28023.3658 | 0.15 | 4.41 | 0.01 | 23320 | 48614 | 298.5 |  | 0.83186 | 0.83121 | 0.39904 | 1.0011 | 0.83241 | 555.6505 | 266.3684 | 1.5 | 63.4013 | 0.014456 | 0.51993
81 | 300 | 47 | 5.43 | 48576 | 34426.895 | 1033.536 | 48530 | 5.44 | 34490.2963 | [7 empty] | 0 | 0.83121 | 0 | 1 | 0.41561 | 277.4251 | 0 | 300 | 0 | 0 | 1
82 | 300 | 47 | 6.43 | 48576 | 40767.023 | 1033.536 | 48530 | 6.44 | 40830.4243 | 0.1 | 6.43 | 0.01 | 23358 | 48602 | 297.5 |  | 0.83166 | 0.83121 | 0.39969 | 1.0007 | 0.83202 | 555.3874 | 266.8024 | 2.5 | 63.4013 | 0.014176 | 0.51915
83 | 300 | 47 | 7.44 | 48576 | 47170.5523 | 1033.536 | 48530 | 7.45 | 47233.9536 | 0.09 | 7.44 | 0.01 | 23380 | 48598 | 296.9 |  | 0.83159 | 0.83121 | 0.40007 | 1.0006 | 0.83192 | 555.3257 | 267.0537 | 3.1 | 63.4013 | 0.014157 | 0.51869
84 | 300 | 47 | 8.45 | 48576 | 53574.0816 | 1033.536 | 48530 | 8.46 | 53637.4829 | [7 empty] | 0 | 0.83121 | 0 | 1 | 0.41561 | 277.4251 | 0 | 300 | 0 | 0 | 1
85 | 300 | 47 | 9.46 | 48576 | 59977.6109 | 1033.536 | 48530 | 9.47 | 60041.0122 | 0.07 | 9.45 | 0.01 | 23428 | 48593 | 295.7 |  | 0.8315 | 0.83121 | 0.40089 | 1.0005 | 0.83176 | 555.2194 | 267.602 | 4.3 | 63.4013 | 0.014082 | 0.5177
86 | 300 | 47 | 10.5 | 48576 | 66571.344 | 1033.536 | 48530 | 10.5 | 66571.344 | 0.06 | 10.5 | 0.01 | 23450 | 48591 | 295 |  | 0.83147 | 0.83121 | 0.40127 | 1.0004 | 0.83169 | 555.1691 | 267.8533 | 5 | 63.4013 | 0.014149 | 0.51725
87 | 300 | 47 | 11.5 | 48576 | 72911.472 | 1033.536 | 48530 | 11.5 | 72911.472 | 0.06 | 11.5 | 0.01 | 23477 | 48589 | 294.3 |  | 0.83143 | 0.83121 | 0.40173 | 1.0004 | 0.83167 | 555.1577 | 268.1617 | 5.7 | 63.4013 | 0.014191 | 0.5167
88 | 300 | 47 | 12.5 | 48576 | 79251.6 | 1033.536 | 48530 | 12.5 | 79251.6 | 0.05 | 12.5 | 0.01 | 23510 | 48588 | 293.6 |  | 0.83142 | 0.83121 | 0.40229 | 1.0004 | 0.83161 | 555.1131 | 268.5386 | 6.4 | 63.4013 | 0.014092 | 0.51602
89 | 300 | 47 | 13.5 | 48576 | 85591.728 | 1033.536 | 48530 | 13.5 | 85591.728 | 0.05 | 13.5 | 0.01 | 23543 | 48587 | 292.8 |  | 0.8314 | 0.83121 | 0.40286 | 1.0004 | 0.8316 | 555.1074 | 268.9155 | 7.2 | 63.4013 | 0.014116 | 0.51534
90 | 300 | 47 | 14.5 | 48576 | 91931.856 | 1033.536 | 48530 | 14.5 | 91931.856 | 0.05 | 14.5 | 0.01 | 23574 | 48586 | 292 |  | 0.83138 | 0.83121 | 0.40339 | 1.0004 | 0.83159 | 555.1017 | 269.2696 | 8 | 63.4013 | 0.014171 | 0.5147
91 | 300 | 47 | 15.5 | 48576 | 98271.984 | 1033.536 | 48530 | 15.5 | 98271.984 | 0.04 | 15.5 | 0.01 | 23598 | 48585 | 291.3 |  | 0.83137 | 0.83121 | 0.4038 | 1.0003 | 0.83152 | 555.0571 | 269.5438 | 8.7 | 63.4013 | 0.014215 | 0.5142
92 | 300 | 49 | 3.41 | 50718 | 21619.8365 | 1035.057 | 50670 | 3.41 | 21619.8365 | [7 empty] | 0 | 0.86786 | 0 | 1 | 0.43393 | 289.6584 | 0 | 300 | 0 | 0 | 1
93 | 300 | 49 | 4.42 | 50718 | 28023.3658 | 1035.057 | 50670 | 4.42 | 28023.3658 | 0.14 | 4.41 | 0.01 | 25595 | 50752 | 298.5 |  | 0.86845 | 0.86786 | 0.43797 | 1.001 | 0.86901 | 580.0793 | 292.3541 | 1.5 | 63.4013 | 0.012503 | 0.49535
94 | 300 | 49 | 5.43 | 50718 | 34426.895 | 1035.057 | 50670 | 5.44 | 34490.2963 | 0.11 | 5.43 | 0.01 | 25609 | 50746 | 298 |  | 0.86834 | 0.86786 | 0.43821 | 1.0008 | 0.86877 | 579.9232 | 292.514 | 2 | 63.4013 | 0.012432 | 0.49507
95 | 300 | 49 | 6.43 | 50718 | 40767.023 | 1035.057 | 50670 | 6.44 | 40830.4243 | 0.09 | 6.43 | 0.01 | 25581 | 50741 | 297.5 |  | 0.86826 | 0.86786 | 0.43773 | 1.0006 | 0.86861 | 579.8134 | 292.1942 | 2.5 | 63.4013 | 0.012946 | 0.49562
96 | 300 | 49 | 7.44 | 50718 | 47170.5523 | 1035.057 | 50670 | 7.45 | 47233.9536 | 0.08 | 7.44 | 0.01 | 25634 | 50738 | 296.9 |  | 0.86821 | 0.86786 | 0.43864 | 1.0006 | 0.86852 | 579.7557 | 292.7996 | 3.1 | 63.4013 | 0.012537 | 0.49458
97 | 300 | 49 | 8.45 | 50718 | 53574.0816 | 1035.057 | 50670 | 8.46 | 53637.4829 | 0.07 | 8.45 | 0.01 | 25674 | 50735 | 296.3 |  | 0.86816 | 0.86786 | 0.43932 | 1.0005 | 0.86844 | 579.698 | 293.2565 | 3.7 | 63.4013 | 0.012307 | 0.49379
98 | 300 | 49 | 9.46 | 50718 | 59977.6109 | 1035.057 | 50670 | 9.47 | 60041.0122 | 0.06 | 9.45 | 0.01 | 25645 | 50733 | 295.6 |  | 0.86812 | 0.86786 | 0.43883 | 1.0004 | 0.86836 | 579.646 | 292.9252 | 4.4 | 63.4013 | 0.013006 | 0.49436
99 | 300 | 49 | 10.5 | 50718 | 66571.344 | 1035.057 | 50670 | 10.5 | 66571.344 | 0.06 | 10.5 | 0.01 | 25720 | 50731 | 295 |  | 0.86809 | 0.86786 | 0.44011 | 1.0004 | 0.86834 | 579.6345 | 293.7819 | 5 | 63.4013 | 0.012371 | 0.49288
100 | 300 | 49 | 11.5 | 50718 | 72911.472 | 1035.057 | 50670 | 11.5 | 72911.472 | [7 empty] | 0 | 0.86786 | 0 | 1 | 0.43393 | 289.6584 | 0 | 300 | 0 | 0 | 1
101 | 300 | 49 | 12.5 | 50718 | 79251.6 | 1035.057 | 50670 | 12.5 | 79251.6 | 0.05 | 12.5 | 0.01 | 25751 | 50729 | 293.5 |  | 0.86805 | 0.86786 | 0.44064 | 1.0004 | 0.86826 | 579.5825 | 294.136 | 6.5 | 63.4013 | 0.012748 | 0.49227
102 | 300 | 49 | 13.5 | 50718 | 85591.728 | 1035.057 | 50670 | 13.5 | 85591.728 | 0.04 | 13.5 | 0.01 | 25813 | 50728 | 292.8 |  | 0.86804 | 0.86786 | 0.4417 | 1.0003 | 0.86819 | 579.5363 | 294.8442 | 7.2 | 63.4013 | 0.012307 | 0.49105
103 | 300 | 49 | 14.5 | 50718 | 91931.856 | 1035.057 | 50670 | 14.5 | 91931.856 | 0.04 | 14.5 | 0.01 | 25796 | 50727 | 292 |  | 0.86802 | 0.86786 | 0.44141 | 1.0003 | 0.86818 | 579.5305 | 294.65 | 8 | 63.4013 | 0.012959 | 0.49138
104 | 300 | 49 | 15.5 | 50718 | 98271.984 | 1035.057 | 50670 | 15.5 | 98271.984 | 0.04 | 15.5 | 0.01 | 25876 | 50726 | 291.2 |  | 0.868 | 0.86786 | 0.44278 | 1.0003 | 0.86818 | 579.5248 | 295.5638 | 8.8 | 63.4013 | 0.01238 | 0.48981
105 | 300 | 51 | 3.41 | 52866 | 21619.8365 | 1036.579 | 52816 | 3.41 | 21619.8365 | [7 empty] | 0 | 0.90462 | 0 | 1 | 0.45231 | 301.926 | 0 | 300 | 0 | 0 | 1
106 | 300 | 51 | 4.42 | 52866 | 28023.3658 | 1036.579 | 52816 | 4.42 | 28023.3658 | [7 empty] | 0 | 0.90462 | 0 | 1 | 0.45231 | 301.926 | 0 | 300 | 0 | 0 | 1
107 | 300 | 51 | 5.43 | 52866 | 34426.895 | 1036.579 | 52816 | 5.44 | 34490.2963 | [7 empty] | 0 | 0.90462 | 0 | 1 | 0.45231 | 301.926 | 0 | 300 | 0 | 0 | 1
108 | 300 | 51 | 6.43 | 52866 | 40767.023 | 1036.579 | 52816 | 6.44 | 40830.4243 | 0.09 | 6.43 | 0.01 | 27911 | 52887 | 297.5 |  | 0.90498 | 0.90462 | 0.4776 | 1.0006 | 0.90537 | 604.3526 | 318.8082 | 2.5 | 63.4013 | 0.010912 | 0.47204
109 | 300 | 51 | 7.44 | 52866 | 47170.5523 | 1036.579 | 52816 | 7.45 | 47233.9536 | [7 empty] | 0 | 0.90462 | 0 | 1 | 0.45231 | 301.926 | 0 | 300 | 0 | 0 | 1
110 | 300 | 51 | 8.45 | 52866 | 53574.0816 | 1036.579 | 52816 | 8.46 | 53637.4829 | [7 empty] | 0 | 0.90462 | 0 | 1 | 0.45231 | 301.926 | 0 | 300 | 0 | 0 | 1
111 | 300 | 51 | 9.46 | 52866 | 59977.6109 | 1036.579 | 52816 | 9.47 | 60041.0122 | 0.06 | 9.46 | 0.01 | 27986 | 52880 | 295.6 |  | 0.90486 | 0.90462 | 0.47888 | 1.0004 | 0.90512 | 604.1857 | 319.6649 | 4.4 | 63.4013 | 0.010851 | 0.47062
112 | 300 | 51 | 10.5 | 52866 | 66571.344 | 1036.579 | 52816 | 10.5 | 66571.344 | [7 empty] | 0 | 0.90462 | 0 | 1 | 0.45231 | 301.926 | 0 | 300 | 0 | 0 | 1
113 | 300 | 51 | 11.5 | 52866 | 72911.472 | 1036.579 | 52816 | 11.5 | 72911.472 | 0.05 | 11.5 | 0.01 | 28044 | 52877 | 294.3 |  | 0.90481 | 0.90462 | 0.47988 | 1.0004 | 0.90503 | 604.1263 | 320.3274 | 5.7 | 63.4013 | 0.010793 | 0.46953
114 | 300 | 51 | 12.5 | 52866 | 79251.6 | 1036.579 | 52816 | 12.5 | 79251.6 | 0.04 | 12.5 | 0.01 | 28069 | 52876 | 293.5 |  | 0.90479 | 0.90462 | 0.4803 | 1.0003 | 0.90496 | 604.0783 | 320.6129 | 6.5 | 63.4013 | 0.010847 | 0.46905
115 | 300 | 51 | 13.5 | 52866 | 85591.728 | 1036.579 | 52816 | 13.5 | 85591.728 | [7 empty] | 0 | 0.90462 | 0 | 1 | 0.45231 | 301.926 | 0 | 300 | 0 | 0 | 1
116 | 300 | 51 | 14.5 | 52866 | 91931.856 | 1036.579 | 52816 | 14.5 | 91931.856 | 0.04 | 14.5 | 0.01 | 28135 | 52874 | 292 |  | 0.90476 | 0.90462 | 0.48143 | 1.0003 | 0.90494 | 604.0668 | 321.3668 | 8 | 63.4013 | 0.010834 | 0.46781
117 | 300 | 51 | 15.5 | 52866 | 98271.984 | 1036.579 | 52816 | 15.5 | 98271.984 | [7 empty] | 0 | 0.90462 | 0 | 1 | 0.45231 | 301.926 | 0 | 300 | 0 | 0 | 1
118 | 300 | 53 | 3.41 | 55019 | 21619.8365 | 1038.1 | 54967 | 3.41 | 21619.8365 | [7 empty] | 0 | 0.94146 | 0 | 1 | 0.47073 | 314.2221 | 0 | 300 | 0 | 0 | 1
119 | 300 | 53 | 4.42 | 55019 | 28023.3658 | 1038.1 | 54967 | 4.42 | 28023.3658 | 0.12 | 4.41 | 0.01 | 30166 | 55047 | 298.5 |  | 0.94194 | 0.94146 | 0.51619 | 1.0008 | 0.94249 | 629.1324 | 344.5655 | 1.5 | 63.4013 | 0.0098136 | 0.45172
120 | 300 | 53 | 5.43 | 55019 | 34426.895 | 1038.1 | 54967 | 5.44 | 34490.2963 | 0.09 | 5.43 | 0.01 | 30183 | 55042 | 298 |  | 0.94185 | 0.94146 | 0.51648 | 1.0006 | 0.94225 | 628.9717 | 344.7597 | 2 | 63.4013 | 0.009744 | 0.45141
121 | 300 | 53 | 6.43 | 55019 | 40767.023 | 1038.1 | 54967 | 6.44 | 40830.4243 | 0.08 | 6.43 | 0.01 | 30207 | 55038 | 297.5 |  | 0.94179 | 0.94146 | 0.51689 | 1.0006 | 0.94215 | 628.9049 | 345.0338 | 2.5 | 63.4013 | 0.0096844 | 0.45097
122 | 300 | 53 | 7.44 | 55019 | 47170.5523 | 1038.1 | 54967 | 7.45 | 47233.9536 | 0.07 | 7.44 | 0.01 | 30225 | 55035 | 296.9 |  | 0.94174 | 0.94146 | 0.5172 | 1.0005 | 0.94206 | 628.8437 | 345.2394 | 3.1 | 63.4013 | 0.0097061 | 0.45064
123 | 300 | 53 | 8.45 | 55019 | 53574.0816 | 1038.1 | 54967 | 8.46 | 53637.4829 | 0.06 | 8.45 | 0.01 | 30253 | 55033 | 296.3 |  | 0.9417 | 0.94146 | 0.51768 | 1.0004 | 0.94198 | 628.7883 | 345.5592 | 3.7 | 63.4013 | 0.0096571 | 0.45014
124 | 300 | 53 | 9.46 | 55019 | 59977.6109 | 1038.1 | 54967 | 9.47 | 60041.0122 | 0.05 | 9.46 | 0.01 | 30279 | 55031 | 295.6 |  | 0.94167 | 0.94146 | 0.51812 | 1.0004 | 0.94189 | 628.7328 | 345.8562 | 4.4 | 63.4013 | 0.0096556 | 0.44966
125 | 300 | 53 | 10.5 | 55019 | 66571.344 | 1038.1 | 54967 | 10.5 | 66571.344 | 0.05 | 10.5 | 0.01 | 30300 | 55030 | 294.9 |  | 0.94165 | 0.94146 | 0.51848 | 1.0004 | 0.94189 | 628.7271 | 346.0961 | 5.1 | 63.4013 | 0.0097236 | 0.44928
126 | 300 | 53 | 11.5 | 55019 | 72911.472 | 1038.1 | 54967 | 11.5 | 72911.472 | 0.04 | 11.5 | 0.01 | 30334 | 55029 | 294.2 |  | 0.94163 | 0.94146 | 0.51906 | 1.0003 | 0.94181 | 628.6774 | 346.4845 | 5.8 | 63.4013 | 0.0096661 | 0.44866
127 | 300 | 53 | 12.5 | 55019 | 79251.6 | 1038.1 | 54967 | 12.5 | 79251.6 | 0.04 | 12.5 | 0.01 | 30358 | 55028 | 293.5 |  | 0.94162 | 0.94146 | 0.51947 | 1.0003 | 0.9418 | 628.6717 | 346.7586 | 6.5 | 63.4013 | 0.0097118 | 0.44823
128 | 300 | 53 | 13.5 | 55019 | 85591.728 | 1038.1 | 54967 | 13.5 | 85591.728 | 0.04 | 13.5 | 0.01 | 30386 | 55027 | 292.8 |  | 0.9416 | 0.94146 | 0.51995 | 1.0003 | 0.94179 | 628.666 | 347.0784 | 7.2 | 63.4013 | 0.0097279 | 0.44772
129 | 300 | 53 | 14.5 | 55019 | 91931.856 | 1038.1 | 54967 | 14.5 | 91931.856 | 0.03 | 14.5 | 0.01 | 30427 | 55026 | 292 |  | 0.94158 | 0.94146 | 0.52065 | 1.0002 | 0.94172 | 628.6162 | 347.5467 | 8 | 63.4013 | 0.009651 | 0.44697
130 | 300 | 53 | 15.5 | 55019 | 98271.984 | 1038.1 | 54967 | 15.5 | 98271.984 | 0.03 | 15.5 | 0.01 | 30459 | 55025 | 291.2 |  | 0.94156 | 0.94146 | 0.5212 | 1.0002 | 0.94171 | 628.6105 | 347.9122 | 8.8 | 63.4013 | 0.0096696 | 0.44639
131 | 300 | 55 | 3.41 | 57179 | 21619.8365 | 1039.621 | 57125 | 3.41 | 21619.8365 | [7 empty] | 0 | 0.97842 | 0 | 1 | 0.48921 | 326.5582 | 0 | 300 | 0 | 0 | 1
132 | 300 | 55 | 4.42 | 57179 | 28023.3658 | 1039.621 | 57125 | 4.42 | 28023.3658 | 0.11 | 4.41 | 0 | 0 | 57205 | 298.5 |  | 0.97887 | 0.97842 | 0 | 1.0008 | 0.9794 | 653.7682 | 0 | 1.5 | 0 | 0 | 1
133 | 300 | 55 | 5.43 | 57179 | 34426.895 | 1039.621 | 57125 | 5.44 | 34490.2963 | 0.09 | 5.43 | 0 | 0 | 57200 | 298 |  | 0.97878 | 0.97842 | 0 | 1.0006 | 0.97922 | 653.6481 | 0 | 2 | 0 | 0 | 1
134 | 300 | 55 | 6.43 | 57179 | 40767.023 | 1039.621 | 57125 | 6.44 | 40830.4243 | 0.07 | 6.43 | 0 | 0 | 57196 | 297.5 |  | 0.97871 | 0.97842 | 0 | 1.0005 | 0.97905 | 653.5337 | 0 | 2.5 | 0 | 0 | 1
135 | 300 | 55 | 7.44 | 57179 | 47170.5523 | 1039.621 | 57125 | 7.45 | 47233.9536 | 0.06 | 7.44 | 0 | 0 | 57194 | 296.9 |  | 0.97868 | 0.97842 | 0 | 1.0004 | 0.97896 | 653.4765 | 0 | 3.1 | 0 | 0 | 1
136 | 300 | 55 | 8.45 | 57179 | 53574.0816 | 1039.621 | 57125 | 8.46 | 53637.4829 | 0.06 | 8.45 | 0 | 0 | 57192 | 296.3 |  | 0.97864 | 0.97842 | 0 | 1.0004 | 0.97894 | 653.4651 | 0 | 3.7 | 0 | 0 | 1
137 | 300 | 55 | 9.46 | 57179 | 59977.6109 | 1039.621 | 57125 | 9.47 | 60041.0122 | 0.05 | 9.46 | 0 | 0 | 57190 | 295.6 |  | 0.97861 | 0.97842 | 0 | 1.0004 | 0.97886 | 653.4079 | 0 | 4.4 | 0 | 0 | 1
138 | 300 | 55 | 10.5 | 57179 | 66571.344 | 1039.621 | 57125 | 10.5 | 66571.344 | 0.04 | 10.5 | 0 | 0 | 57189 | 294.9 |  | 0.97859 | 0.97842 | 0 | 1.0003 | 0.97878 | 653.3565 | 0 | 5.1 | 0 | 0 | 1
139 | 300 | 55 | 11.5 | 57179 | 72911.472 | 1039.621 | 57125 | 11.5 | 72911.472 | 0.04 | 11.5 | 0 | 0 | 57188 | 294.2 |  | 0.97858 | 0.97842 | 0 | 1.0003 | 0.97877 | 653.3508 | 0 | 5.8 | 0 | 0 | 1
140 | 300 | 55 | 12.5 | 57179 | 79251.6 | 1039.621 | 57125 | 12.5 | 79251.6 | 0.04 | 12.5 | 0 | 0 | 57187 | 293.5 |  | 0.97856 | 0.97842 | 0 | 1.0003 | 0.97876 | 653.3451 | 0 | 6.5 | 0 | 0 | 1
141 | 300 | 55 | 13.5 | 57179 | 85591.728 | 1039.621 | 57125 | 13.5 | 85591.728 | 0.03 | 13.5 | 0 | 0 | 57186 | 292.8 |  | 0.97854 | 0.97842 | 0 | 1.0002 | 0.97869 | 653.2936 | 0 | 7.2 | 0 | 0 | 1
142 | 300 | 55 | 14.5 | 57179 | 91931.856 | 1039.621 | 57125 | 14.5 | 91931.856 | 0.03 | 14.5 | 0 | 0 | 57185 | 292 |  | 0.97852 | 0.97842 | 0 | 1.0002 | 0.97868 | 653.2879 | 0 | 8 | 0 | 0 | 1
143 | 300 | 55 | 15.5 | 57179 | 98271.984 | 1039.621 | 57125 | 15.5 | 98271.984 | 0.03 | 15.5 | 0 | 0 | 57184 | 291.2 |  | 0.97851 | 0.97842 | 0 | 1.0002 | 0.97867 | 653.2822 | 0 | 8.8 | 0 | 0 | 1
144 | 325 | 35 | 3.41 | 35857 | 21619.8365 | 1024.483 | 35820 | 3.41 | 21619.8365 | [7 empty] | 0 | 0.61357 | 0 | 1 | 0.30678 | 204.7849 | 0 | 325 | 0 | 0 | 1
145 | 325 | 35 | 4.42 | 35857 | 28023.3658 | 1024.483 | 35820 | 4.42 | 28023.3658 | 0.5 | 4.39 | 0.02 | 7905 | 35998 | 323.5 |  | 0.61598 | 0.61357 | 0.13527 | 1.0035 | 0.61693 | 411.814 | 90.2934 | 1.5 | 126.8026 | 0.10559 | 0.77954
146 | 325 | 35 | 5.43 | 35857 | 34426.895 | 1024.483 | 35820 | 5.44 | 34490.2963 | 0.41 | 5.41 | 0.02 | 7897 | 35971 | 323 |  | 0.61552 | 0.61357 | 0.13513 | 1.0029 | 0.61631 | 411.4 | 90.202 | 2 | 126.8026 | 0.10285 | 0.77976
147 | 325 | 35 | 6.43 | 35857 | 40767.023 | 1024.483 | 35820 | 6.44 | 40830.4243 | 0.35 | 6.41 | 0.02 | 7737 | 35956 | 322.5 |  | 0.61526 | 0.61357 | 0.13239 | 1.0025 | 0.61592 | 411.1414 | 88.3744 | 2.5 | 126.8026 | 0.29315 | 0.78423
148 | 325 | 35 | 7.44 | 35857 | 47170.5523 | 1024.483 | 35820 | 7.45 | 47233.9536 | 0.3 | 7.42 | 0.02 | 7909 | 35940 | 321.9 |  | 0.61499 | 0.61357 | 0.13534 | 1.0021 | 0.61557 | 410.9059 | 90.3391 | 3.1 | 126.8026 | 0.099955 | 0.77943
149 | 325 | 35 | 8.45 | 35857 | 53574.0816 | 1024.483 | 35820 | 8.46 | 53637.4829 | 0.26 | 8.43 | 0.02 | 7923 | 35929 | 321.3 |  | 0.6148 | 0.61357 | 0.13557 | 1.0018 | 0.6153 | 410.7279 | 90.499 | 3.7 | 126.8026 | 0.098659 | 0.77904
150 | 325 | 35 | 9.46 | 35857 | 59977.6109 | 1024.483 | 35820 | 9.47 | 60041.0122 | 0.23 | 9.44 | 0.02 | 7941 | 35921 | 320.7 |  | 0.61466 | 0.61357 | 0.13588 | 1.0016 | 0.61511 | 410.5959 | 90.7046 | 4.3 | 126.8026 | 0.097405 | 0.77854
151 | 325 | 35 | 10.5 | 35857 | 66571.344 | 1024.483 | 35820 | 10.5 | 66571.344 | 0.21 | 10.5 | 0.02 | 7961 | 35915 | 320 |  | 0.61456 | 0.61357 | 0.13623 | 1.0015 | 0.61497 | 410.5041 | 90.933 | 5 | 126.8026 | 0.098395 | 0.77798
152 | 325 | 35 | 11.5 | 35857 | 72911.472 | 1024.483 | 35820 | 11.5 | 72911.472 | 0.19 | 11.5 | 0.02 | 7984 | 35909 | 319.3 |  | 0.61446 | 0.61357 | 0.13662 | 1.0013 | 0.61483 | 410.4124 | 91.1958 | 5.7 | 126.8026 | 0.098244 | 0.77734
153 | 325 | 35 | 12.5 | 35857 | 79251.6 | 1024.483 | 35820 | 12.5 | 79251.6 | 0.17 | 12.5 | 0.02 | 8008 | 35905 | 318.6 |  | 0.61439 | 0.61357 | 0.13703 | 1.0012 | 0.61471 | 410.332 | 91.4699 | 6.4 | 126.8026 | 0.098095 | 0.77667
154 | 325 | 35 | 13.5 | 35857 | 85591.728 | 1024.483 | 35820 | 13.5 | 85591.728 | 0.16 | 13.5 | 0.02 | 8034 | 35901 | 317.9 |  | 0.61432 | 0.61357 | 0.13747 | 1.0011 | 0.61463 | 410.2804 | 91.7669 | 7.1 | 126.8026 | 0.098142 | 0.77594
155 | 325 | 35 | 14.5 | 35857 | 91931.856 | 1024.483 | 35820 | 14.5 | 91931.856 | 0.15 | 14.5 | 0.02 | 8062 | 35897 | 317.1 |  | 0.61425 | 0.61357 | 0.13795 | 1.0011 | 0.61456 | 410.2289 | 92.0867 | 7.9 | 126.8026 | 0.099107 | 0.77516
156 | 325 | 35 | 15.5 | 35857 | 98271.984 | 1024.483 | 35820 | 15.5 | 98271.984 | 0.14 | 15.5 | 0.02 | 8091 | 35894 | 316.3 |  | 0.6142 | 0.61357 | 0.13845 | 1.001 | 0.61449 | 410.183 | 92.4179 | 8.7 | 126.8026 | 0.099894 | 0.77435
157 | 325 | 37 | 3.41 | 37962 | 21619.8365 | 1026.004 | 37923 | 3.41 | 21619.8365 | [7 empty] | 0 | 0.64959 | 0 | 1 | 0.32479 | 216.8069 | 0 | 325 | 0 | 0 | 1
158 | 325 | 37 | 4.42 | 37962 | 28023.3658 | 1026.004 | 37923 | 4.42 | 28023.3658 | 0.39 | 4.4 | 0.02 | 10034 | 38072 | 323.5 |  | 0.65147 | 0.64959 | 0.1717 | 1.0027 | 0.65231 | 435.4292 | 114.6115 | 1.5 | 126.8026 | 0.083963 | 0.73568
159 | 325 | 37 | 5.43 | 37962 | 34426.895 | 1026.004 | 37923 | 5.44 | 34490.2963 | 0.32 | 5.42 | 0.02 | 10033 | 38051 | 323 |  | 0.65111 | 0.64959 | 0.17168 | 1.0022 | 0.65181 | 435.0957 | 114.6001 | 2 | 126.8026 | 0.082236 | 0.73571
160 | 325 | 37 | 6.43 | 37962 | 40767.023 | 1026.004 | 37923 | 6.44 | 40830.4243 | 0.27 | 6.42 | 0.02 | 10041 | 38037 | 322.5 |  | 0.65087 | 0.64959 | 0.17182 | 1.0019 | 0.65146 | 434.8633 | 114.6914 | 2.5 | 126.8026 | 0.080541 | 0.7355
161 | 325 | 37 | 7.44 | 37962 | 47170.5523 | 1026.004 | 37923 | 7.45 | 47233.9536 | 0.23 | 7.42 | 0.02 | 10053 | 38027 | 321.9 |  | 0.6507 | 0.64959 | 0.17202 | 1.0016 | 0.65119 | 434.6844 | 114.8285 | 3.1 | 126.8026 | 0.080182 | 0.73518
162 | 325 | 37 | 8.45 | 37962 | 53574.0816 | 1026.004 | 37923 | 8.46 | 53637.4829 | 0.2 | 8.43 | 0.02 | 10069 | 38019 | 321.3 |  | 0.65056 | 0.64959 | 0.1723 | 1.0014 | 0.65099 | 434.5473 | 115.0113 | 3.7 | 126.8026 | 0.079743 | 0.73476
163 | 325 | 37 | 9.46 | 37962 | 59977.6109 | 1026.004 | 37923 | 9.47 | 60041.0122 | 0.18 | 9.44 | 0.02 | 10090 | 38012 | 320.7 |  | 0.65044 | 0.64959 | 0.17266 | 1.0013 | 0.65084 | 434.4465 | 115.2511 | 4.3 | 126.8026 | 0.078855 | 0.73421
164 | 325 | 37 | 10.5 | 37962 | 66571.344 | 1026.004 | 37923 | 10.5 | 66571.344 | 0.16 | 10.5 | 0.02 | 10112 | 38007 | 320 |  | 0.65036 | 0.64959 | 0.17303 | 1.0011 | 0.6507 | 434.3571 | 115.5024 | 5 | 126.8026 | 0.079056 | 0.73363
165 | 325 | 37 | 11.5 | 37962 | 72911.472 | 1026.004 | 37923 | 11.5 | 72911.472 | 0.15 | 11.5 | 0.02 | 10137 | 38003 | 319.3 |  | 0.65029 | 0.64959 | 0.17346 | 1.0011 | 0.65062 | 434.3038 | 115.788 | 5.7 | 126.8026 | 0.079299 | 0.73297
166 | 325 | 37 | 12.5 | 37962 | 79251.6 | 1026.004 | 37923 | 12.5 | 79251.6 | 0.14 | 12.5 | 0.02 | 10163 | 37999 | 318.6 |  | 0.65022 | 0.64959 | 0.1739 | 1.001 | 0.65054 | 434.2505 | 116.085 | 6.4 | 126.8026 | 0.079294 | 0.73228
167 | 325 | 37 | 13.5 | 37962 | 85591.728 | 1026.004 | 37923 | 13.5 | 85591.728 | 0.13 | 13.5 | 0.02 | 10190 | 37996 | 317.9 |  | 0.65017 | 0.64959 | 0.17437 | 1.0009 | 0.65047 | 434.203 | 116.3934 | 7.1 | 126.8026 | 0.079164 | 0.73157
168 | 325 | 37 | 14.5 | 37962 | 91931.856 | 1026.004 | 37923 | 14.5 | 91931.856 | 0.12 | 14.5 | 0.02 | 10220 | 37994 | 317.1 |  | 0.65014 | 0.64959 | 0.17488 | 1.0008 | 0.65041 | 434.1612 | 116.736 | 7.9 | 126.8026 | 0.079503 | 0.73078
169 | 325 | 37 | 15.5 | 37962 | 98271.984 | 1026.004 | 37923 | 15.5 | 98271.984 | 0.11 | 15.5 | 0.02 | 10250 | 37991 | 316.3 |  | 0.65009 | 0.64959 | 0.17539 | 1.0008 | 0.65034 | 434.1136 | 117.0787 | 8.7 | 126.8026 | 0.079718 | 0.72999
170 | 325 | 39 | 3.41 | 40073 | 21619.8365 | 1027.525 | 40032 | 3.41 | 21619.8365 | [7 empty] | 0 | 0.68571 | 0 | 1 | 0.34286 | 228.8632 | 0 | 325 | 0 | 0 | 1
171 | 325 | 39 | 4.42 | 40073 | 28023.3658 | 1027.525 | 40032 | 4.42 | 28023.3658 | 0.32 | 4.4 | 0.01 | 12210 | 40163 | 323.5 |  | 0.68725 | 0.68571 | 0.20893 | 1.0022 | 0.68802 | 459.268 | 139.4664 | 1.5 | 63.4013 | 0.032392 | 0.69531
172 | 325 | 39 | 5.43 | 40073 | 34426.895 | 1027.525 | 40032 | 5.44 | 34490.2963 | [7 empty] | 0 | 0.68571 | 0 | 1 | 0.34286 | 228.8632 | 0 | 325 | 0 | 0 | 1
173 | 325 | 39 | 6.43 | 40073 | 40767.023 | 1027.525 | 40032 | 6.44 | 40830.4243 | 0.22 | 6.42 | 0.01 | 12228 | 40135 | 322.5 |  | 0.68677 | 0.68571 | 0.20924 | 1.0015 | 0.6873 | 458.7864 | 139.672 | 2.5 | 63.4013 | 0.031084 | 0.69486
174 | 325 | 39 | 7.44 | 40073 | 47170.5523 | 1027.525 | 40032 | 7.45 | 47233.9536 | 0.19 | 7.43 | 0.01 | 12239 | 40126 | 321.9 |  | 0.68662 | 0.68571 | 0.20943 | 1.0013 | 0.68708 | 458.6386 | 139.7977 | 3.1 | 63.4013 | 0.031263 | 0.69458
175 | 325 | 39 | 8.45 | 40073 | 53574.0816 | 1027.525 | 40032 | 8.46 | 53637.4829 | 0.17 | 8.44 | 0.01 | 12260 | 40119 | 321.3 |  | 0.6865 | 0.68571 | 0.20979 | 1.0012 | 0.68692 | 458.5344 | 140.0376 | 3.7 | 63.4013 | 0.030967 | 0.69406
176 | 325 | 39 | 9.46 | 40073 | 59977.6109 | 1027.525 | 40032 | 9.47 | 60041.0122 | [7 empty] | 0 | 0.68571 | 0 | 1 | 0.34286 | 228.8632 | 0 | 325 | 0 | 0 | 1
177 | 325 | 39 | 10.5 | 40073 | 66571.344 | 1027.525 | 40032 | 10.5 | 66571.344 | [7 empty] | 0 | 0.68571 | 0 | 1 | 0.34286 | 228.8632 | 0 | 325 | 0 | 0 | 1
178 | 325 | 39 | 11.5 | 40073 | 72911.472 | 1027.525 | 40032 | 11.5 | 72911.472 | 0.12 | 11.5 | 0.01 | 12332 | 40106 | 319.3 |  | 0.68628 | 0.68571 | 0.21102 | 1.0008 | 0.68657 | 458.2996 | 140.86 | 5.7 | 63.4013 | 0.030591 | 0.69226
179 | 325 | 39 | 12.5 | 40073 | 79251.6 | 1027.525 | 40032 | 12.5 | 79251.6 | [7 empty] | 0 | 0.68571 | 0 | 1 | 0.34286 | 228.8632 | 0 | 325 | 0 | 0 | 1
180 | 325 | 39 | 13.5 | 40073 | 85591.728 | 1027.525 | 40032 | 13.5 | 85591.728 | [7 empty] | 0 | 0.68571 | 0 | 1 | 0.34286 | 228.8632 | 0 | 325 | 0 | 0 | 1
181 | 325 | 39 | 14.5 | 40073 | 91931.856 | 1027.525 | 40032 | 14.5 | 91931.856 | [7 empty] | 0 | 0.68571 | 0 | 1 | 0.34286 | 228.8632 | 0 | 325 | 0 | 0 | 1
182 | 325 | 39 | 15.5 | 40073 | 98271.984 | 1027.525 | 40032 | 15.5 | 98271.984 | [7 empty] | 0 | 0.68571 | 0 | 1 | 0.34286 | 228.8632 | 0 | 325 | 0 | 0 | 1
183 | 325 | 41 | 3.41 | 42191 | 21619.8365 | 1029.045 | 42147 | 3.41 | 21619.8365 | [7 empty] | 0 | 0.72195 | 0 | 1 | 0.36098 | 240.9594 | 0 | 325 | 0 | 0 | 1
184 | 325 | 41 | 4.42 | 42191 | 28023.3658 | 1029.045 | 42147 | 4.42 | 28023.3658 | [7 empty] | 0 | 0.72195 | 0 | 1 | 0.36098 | 240.9594 | 0 | 325 | 0 | 0 | 1
185 | 325 | 41 | 5.43 | 42191 | 34426.895 | 1029.045 | 42147 | 5.44 | 34490.2963 | [7 empty] | 0 | 0.72195 | 0 | 1 | 0.36098 | 240.9594 | 0 | 325 | 0 | 0 | 1
186 | 325 | 41 | 6.43 | 42191 | 40767.023 | 1029.045 | 42147 | 6.44 | 40830.4243 | [7 empty] | 0 | 0.72195 | 0 | 1 | 0.36098 | 240.9594 | 0 | 325 | 0 | 0 | 1
187 | 325 | 41 | 7.44 | 42191 | 47170.5523 | 1029.045 | 42147 | 7.45 | 47233.9536 | [7 empty] | 0 | 0.72195 | 0 | 1 | 0.36098 | 240.9594 | 0 | 325 | 0 | 0 | 1
188 | 325 | 41 | 8.45 | 42191 | 53574.0816 | 1029.045 | 42147 | 8.46 | 53637.4829 | [7 empty] | 0 | 0.72195 | 0 | 1 | 0.36098 | 240.9594 | 0 | 325 | 0 | 0 | 1
189 | 325 | 41 | 9.46 | 42191 | 59977.6109 | 1029.045 | 42147 | 9.47 | 60041.0122 | [7 empty] | 0 | 0.72195 | 0 | 1 | 0.36098 | 240.9594 | 0 | 325 | 0 | 0 | 1
190 | 325 | 41 | 10.5 | 42191 | 66571.344 | 1029.045 | 42147 | 10.5 | 66571.344 | [7 empty] | 0 | 0.72195 | 0 | 1 | 0.36098 | 240.9594 | 0 | 325 | 0 | 0 | 1
191 | 325 | 41 | 11.5 | 42191 | 72911.472 | 1029.045 | 42147 | 11.5 | 72911.472 | [7 empty] | 0 | 0.72195 | 0 | 1 | 0.36098 | 240.9594 | 0 | 325 | 0 | 0 | 1
192 | 325 | 41 | 12.5 | 42191 | 79251.6 | 1029.045 | 42147 | 12.5 | 79251.6 | [7 empty] | 0 | 0.72195 | 0 | 1 | 0.36098 | 240.9594 | 0 | 325 | 0 | 0 | 1
193 | 325 | 41 | 13.5 | 42191 | 85591.728 | 1029.045 | 42147 | 13.5 | 85591.728 | [7 empty] | 0 | 0.72195 | 0 | 1 | 0.36098 | 240.9594 | 0 | 325 | 0 | 0 | 1
194 | 325 | 41 | 14.5 | 42191 | 91931.856 | 1029.045 | 42147 | 14.5 | 91931.856 | [7 empty] | 0 | 0.72195 | 0 | 1 | 0.36098 | 240.9594 | 0 | 325 | 0 | 0 | 1
195 | 325 | 41 | 15.5 | 42191 | 98271.984 | 1029.045 | 42147 | 15.5 | 98271.984 | [7 empty] | 0 | 0.72195 | 0 | 1 | 0.36098 | 240.9594 | 0 | 325 | 0 | 0 | 1
196 | 325 | 43 | 3.41 | 44314 | 21619.8365 | 1030.566 | 44268 | 3.41 | 21619.8365 | [7 empty] | 0 | 0.75828 | 0 | 1 | 0.37914 | 253.0842 | 0 | 325 | 0 | 0 | 1
197 | 325 | 43 | 4.42 | 44314 | 28023.3658 | 1030.566 | 44268 | 4.42 | 28023.3658 | 0.23 | 4.4 | 0.01 | 16650 | 44378 | 323.5 |  | 0.75938 | 0.75828 | 0.28491 | 1.0016 | 0.76005 | 507.3501 | 190.1815 | 1.5 | 63.4013 | 0.020348 | 0.62427
198 | 325 | 43 | 5.43 | 44314 | 34426.895 | 1030.566 | 44268 | 5.44 | 34490.2963 | 0.19 | 5.42 | 0.01 | 16658 | 44366 | 323 |  | 0.75917 | 0.75828 | 0.28504 | 1.0013 | 0.75974 | 507.1394 | 190.2729 | 2 | 63.4013 | 0.0202 | 0.62409
199 | 325 | 43 | 6.43 | 44314 | 40767.023 | 1030.566 | 44268 | 6.44 | 40830.4243 | 0.16 | 6.42 | 0.01 | 16673 | 44358 | 322.5 |  | 0.75903 | 0.75828 | 0.2853 | 1.0011 | 0.75951 | 506.9872 | 190.4442 | 2.5 | 63.4013 | 0.019993 | 0.62375
200 | 325 | 43 | 7.44 | 44314 | 47170.5523 | 1030.566 | 44268 | 7.45 | 47233.9536 | 0.14 | 7.43 | 0.01 | 16690 | 44352 | 321.9 |  | 0.75893 | 0.75828 | 0.28559 | 1.001 | 0.75935 | 506.8819 | 190.6384 | 3.1 | 63.4013 | 0.019995 | 0.62337
201 | 325 | 43 | 8.45 | 44314 | 53574.0816 | 1030.566 | 44268 | 8.46 | 53637.4829 | 0.12 | 8.44 | 0.01 | 16710 | 44347 | 321.3 |  | 0.75885 | 0.75828 | 0.28593 | 1.0008 | 0.7592 | 506.7824 | 190.8669 | 3.7 | 63.4013 | 0.019918 | 0.62292
202 | 325 | 43 | 9.46 | 44314 | 59977.6109 | 1030.566 | 44268 | 9.47 | 60041.0122 | 0.11 | 9.45 | 0.01 | 16735 | 44343 | 320.7 |  | 0.75878 | 0.75828 | 0.28636 | 1.0008 | 0.75911 | 506.7241 | 191.1524 | 4.3 | 63.4013 | 0.019798 | 0.62235
203 | 325 | 43 | 10.5 | 44314 | 66571.344 | 1030.566 | 44268 | 10.5 | 66571.344 | 0.1 | 10.5 | 0.01 | 16759 | 44340 | 320 |  | 0.75873 | 0.75828 | 0.28677 | 1.0007 | 0.75904 | 506.6714 | 191.4266 | 5 | 63.4013 | 0.019861 | 0.62181
204 | 325 | 43 | 11.5 | 44314 | 72911.472 | 1030.566 | 44268 | 11.5 | 72911.472 | 0.09 | 11.5 | 0.01 | 16787 | 44337 | 319.3 |  | 0.75868 | 0.75828 | 0.28725 | 1.0006 | 0.75896 | 506.6188 | 191.7464 | 5.7 | 63.4013 | 0.0198 | 0.62118
205 | 325 | 43 | 12.5 | 44314 | 79251.6 | 1030.566 | 44268 | 12.5 | 79251.6 | 0.08 | 12.5 | 0.01 | 16813 | 44335 | 318.6 |  | 0.75864 | 0.75828 | 0.2877 | 1.0006 | 0.75889 | 506.5719 | 192.0434 | 6.4 | 63.4013 | 0.019816 | 0.62059
206 | 325 | 43 | 13.5 | 44314 | 85591.728 | 1030.566 | 44268 | 13.5 | 85591.728 | 0.08 | 13.5 | 0.01 | 16846 | 44333 | 317.8 |  | 0.75861 | 0.75828 | 0.28826 | 1.0006 | 0.75887 | 506.5605 | 192.4203 | 7.2 | 63.4013 | 0.019848 | 0.61985
207 | 325 | 43 | 14.5 | 44314 | 91931.856 | 1030.566 | 44268 | 14.5 | 91931.856 | 0.07 | 14.5 | 0.01 | 16875 | 44332 | 317.1 |  | 0.75859 | 0.75828 | 0.28876 | 1.0005 | 0.75881 | 506.5193 | 192.7515 | 7.9 | 63.4013 | 0.019787 | 0.61919
208 | 325 | 43 | 15.5 | 44314 | 98271.984 | 1030.566 | 44268 | 15.5 | 98271.984 | 0.07 | 15.5 | 0.01 | 16905 | 44330 | 316.3 |  | 0.75856 | 0.75828 | 0.28927 | 1.0005 | 0.75879 | 506.5079 | 193.0942 | 8.7 | 63.4013 | 0.019913 | 0.61852
209 | 325 | 45 | 3.41 | 46444 | 21619.8365 | 1032.087 | 46396 | 3.41 | 21619.8365 | [7 empty] | 0 | 0.79473 | 0 | 1 | 0.39736 | 265.249 | 0 | 325 | 0 | 0 | 1
210 | 325 | 45 | 4.42 | 46444 | 28023.3658 | 1032.087 | 46396 | 4.42 | 28023.3658 | 0.21 | 4.41 | 0.01 | 18903 | 46500 | 323.5 |  | 0.79569 | 0.79473 | 0.32346 | 1.0015 | 0.79638 | 531.5986 | 215.916 | 1.5 | 63.4013 | 0.016819 | 0.59299
211 | 325 | 45 | 5.43 | 46444 | 34426.895 | 1032.087 | 46396 | 5.44 | 34490.2963 | 0.17 | 5.43 | 0.01 | 18909 | 46490 | 323 |  | 0.79552 | 0.79473 | 0.32356 | 1.0012 | 0.79607 | 531.3926 | 215.9845 | 2 | 63.4013 | 0.016771 | 0.59286
212 | 325 | 45 | 6.43 | 46444 | 40767.023 | 1032.087 | 46396 | 6.44 | 40830.4243 | 0.14 | 6.42 | 0.01 | 18929 | 46482 | 322.5 |  | 0.79538 | 0.79473 | 0.3239 | 1.001 | 0.79583 | 531.2353 | 216.213 | 2.5 | 63.4013 | 0.01651 | 0.59243
213 | 325 | 45 | 7.44 | 46444 | 47170.5523 | 1032.087 | 46396 | 7.45 | 47233.9536 | 0.12 | 7.43 | 0.01 | 18949 | 46477 | 321.9 |  | 0.79529 | 0.79473 | 0.32425 | 1.0008 | 0.79568 | 531.1324 | 216.4414 | 3.1 | 63.4013 | 0.016451 | 0.592
214 | 325 | 45 | 8.45 | 46444 | 53574.0816 | 1032.087 | 46396 | 8.46 | 53637.4829 | 0.11 | 8.44 | 0.01 | 18963 | 46473 | 321.3 |  | 0.79523 | 0.79473 | 0.32449 | 1.0008 | 0.79559 | 531.0723 | 216.6013 | 3.7 | 63.4013 | 0.016603 | 0.5917
215 | 325 | 45 | 9.46 | 46444 | 59977.6109 | 1032.087 | 46396 | 9.47 | 60041.0122 | 0.1 | 9.45 | 0.01 | 18990 | 46469 | 320.7 |  | 0.79516 | 0.79473 | 0.32495 | 1.0007 | 0.7955 | 531.0123 | 216.9097 | 4.3 | 63.4013 | 0.016473 | 0.59112
216 | 325 | 45 | 10.5 | 46444 | 66571.344 | 1032.087 | 46396 | 10.5 | 66571.344 | 0.09 | 10.5 | 0.01 | 19016 | 46467 | 320 |  | 0.79512 | 0.79473 | 0.32539 | 1.0006 | 0.79543 | 530.9637 | 217.2067 | 5 | 63.4013 | 0.016481 | 0.59056
217 | 325 | 45 | 11.5 | 46444 | 72911.472 | 1032.087 | 46396 | 11.5 | 72911.472 | 0.08 | 11.5 | 0.01 | 19047 | 46464 | 319.3 |  | 0.79507 | 0.79473 | 0.32592 | 1.0006 | 0.79535 | 530.9094 | 217.5608 | 5.7 | 63.4013 | 0.016372 | 0.58989
218 | 325 | 45 | 12.5 | 46444 | 79251.6 | 1032.087 | 46396 | 12.5 | 79251.6 | 0.07 | 12.5 | 0.01 | 19074 | 46462 | 318.6 |  | 0.79504 | 0.79473 | 0.32639 | 1.0005 | 0.79527 | 530.8608 | 217.8692 | 6.4 | 63.4013 | 0.016359 | 0.58931
219 | 325 | 45 | 13.5 | 46444 | 85591.728 | 1032.087 | 46396 | 13.5 | 85591.728 | 0.07 | 13.5 | 0.01 | 19101 | 46461 | 317.8 |  | 0.79502 | 0.79473 | 0.32685 | 1.0005 | 0.79526 | 530.8551 | 218.1776 | 7.2 | 63.4013 | 0.01652 | 0.58873
220 | 325 | 45 | 14.5 | 46444 | 91931.856 | 1032.087 | 46396 | 14.5 | 91931.856 | 0.06 | 14.5 | 0.01 | 19134 | 46459 | 317.1 |  | 0.79499 | 0.79473 | 0.32741 | 1.0004 | 0.79519 | 530.8065 | 218.5545 | 7.9 | 63.4013 | 0.016378 | 0.58802
221 | 325 | 45 | 15.5 | 46444 | 98271.984 | 1032.087 | 46396 | 15.5 | 98271.984 | 0.06 | 15.5 | 0.01 | 19164 | 46458 | 316.3 |  | 0.79497 | 0.79473 | 0.32793 | 1.0004 | 0.79518 | 530.8008 | 218.8972 | 8.7 | 63.4013 | 0.016475 | 0.58737
222 | 325 | 47 | 3.41 | 48580 | 21619.8365 | 1033.608 | 48530 | 3.41 | 21619.8365 | [7 empty] | 0 | 0.83128 | 0 | 1 | 0.41564 | 277.448 | 0 | 325 | 0 | 0 | 1
223 | 325 | 47 | 4.42 | 48580 | 28023.3658 | 1033.608 | 48530 | 4.42 | 28023.3658 | 0.18 | 4.41 | 0.01 | 21120 | 48630 | 323.5 |  | 0.83214 | 0.83128 | 0.3614 | 1.0013 | 0.83276 | 555.8815 | 241.2393 | 1.5 | 63.4013 | 0.014998 | 0.56525
224 | 325 | 47 | 5.43 | 48580 | 34426.895 | 1033.608 | 48530 | 5.44 | 34490.2963 | 0.15 | 5.43 | 0.01 | 21160 | 48620 | 323 |  | 0.83196 | 0.83128 | 0.36208 | 1.0011 | 0.8325 | 555.7076 | 241.6962 | 2 | 63.4013 | 0.014426 | 0.56443
225 | 325 | 47 | 6.43 | 48580 | 40767.023 | 1033.608 | 48530 | 6.44 | 40830.4243 | 0.12 | 6.43 | 0.01 | 21198 | 48614 | 322.5 |  | 0.83186 | 0.83128 | 0.36273 | 1.0008 | 0.83227 | 555.5566 | 242.1302 | 2.5 | 63.4013 | 0.013958 | 0.56365
226 | 325 | 47 | 7.44 | 48580 | 47170.5523 | 1033.608 | 48530 | 7.45 | 47233.9536 | 0.11 | 7.43 | 0.01 | 21144 | 48609 | 321.9 |  | 0.83178 | 0.83128 | 0.36181 | 1.0008 | 0.83217 | 555.4892 | 241.5134 | 3.1 | 63.4013 | 0.015209 | 0.56476
227 | 325 | 47 | 8.45 | 48580 | 53574.0816 | 1033.608 | 48530 | 8.46 | 53637.4829 | 0.1 | 8.44 | 0.01 | 21204 | 48605 | 321.3 |  | 0.83171 | 0.83128 | 0.36283 | 1.0007 | 0.83208 | 555.4274 | 242.1987 | 3.7 | 63.4013 | 0.014524 | 0.56352
228 | 325 | 47 | 9.46 | 48580 | 59977.6109 | 1033.608 | 48530 | 9.47 | 60041.0122 | 0.08 | 9.45 | 0.01 | 21263 | 48602 | 320.7 |  | 0.83166 | 0.83128 | 0.36384 | 1.0006 | 0.83193 | 555.3325 | 242.8727 | 4.3 | 63.4013 | 0.013868 | 0.56231
229 | 325 | 47 | 10.5 | 48580 | 66571.344 | 1033.608 | 48530 | 10.5 | 66571.344 | 0.08 | 10.5 | 0.01 | 21221 | 48600 | 320 |  | 0.83162 | 0.83128 | 0.36312 | 1.0006 | 0.83192 | 555.3211 | 242.3929 | 5 | 63.4013 | 0.015054 | 0.56317
230 | 325 | 47 | 11.5 | 48580 | 72911.472 | 1033.608 | 48530 | 11.5 | 72911.472 | 0.07 | 11.5 | 0.01 | 21320 | 48598 | 319.3 |  | 0.83159 | 0.83128 | 0.36482 | 1.0005 | 0.83184 | 555.2708 | 243.5237 | 5.7 | 63.4013 | 0.013851 | 0.56114
231 | 325 | 47 | 12.5 | 48580 | 79251.6 | 1033.608 | 48530 | 12.5 | 79251.6 | 0.06 | 12.5 | 0.01 | 21344 | 48596 | 318.6 |  | 0.83155 | 0.83128 | 0.36523 | 1.0004 | 0.83177 | 555.2205 | 243.7979 | 6.4 | 63.4013 | 0.013885 | 0.56064
232 | 325 | 47 | 13.5 | 48580 | 85591.728 | 1033.608 | 48530 | 13.5 | 85591.728 | 0.06 | 13.5 | 0.01 | 21331 | 48595 | 317.8 |  | 0.83154 | 0.83128 | 0.36501 | 1.0004 | 0.83176 | 555.2148 | 243.6494 | 7.2 | 63.4013 | 0.014652 | 0.56091
233 | 325 | 47 | 14.5 | 48580 | 91931.856 | 1033.608 | 48530 | 14.5 | 91931.856 | 0.05 | 14.5 | 0.01 | 21407 | 48593 | 317 |  | 0.8315 | 0.83128 | 0.36631 | 1.0004 | 0.83168 | 555.1645 | 244.5175 | 8 | 63.4013 | 0.013918 | 0.55935
234 | 325 | 47 | 15.5 | 48580 | 98271.984 | 1033.608 | 48530 | 15.5 | 98271.984 | 0.05 | 15.5 | 0.01 | 21381 | 48592 | 316.3 |  | 0.83149 | 0.83128 | 0.36586 | 1.0004 | 0.83167 | 555.1588 | 244.2205 | 8.7 | 63.4013 | 0.014837 | 0.55988
235 | 325 | 49 | 3.41 | 50721 | 21619.8365 | 1035.129 | 50669 | 3.41 | 21619.8365 | [7 empty] | 0 | 0.86792 | 0 | 1 | 0.43396 | 289.6756 | 0 | 325 | 0 | 0 | 1
236 | 325 | 49 | 4.42 | 50721 | 28023.3658 | 1035.129 | 50669 | 4.42 | 28023.3658 | [7 empty] | 0 | 0.86792 | 0 | 1 | 0.43396 | 289.6756 | 0 | 325 | 0 | 0 | 1
237 | 325 | 49 | 5.43 | 50721 | 34426.895 | 1035.129 | 50669 | 5.44 | 34490.2963 | 0.13 | 5.43 | 0.01 | 23362 | 50758 | 323 |  | 0.86855 | 0.86792 | 0.39976 | 1.0009 | 0.86902 | 580.0901 | 266.8481 | 2 | 63.4013 | 0.013394 | 0.5394
238 | 325 | 49 | 6.43 | 50721 | 40767.023 | 1035.129 | 50669 | 6.44 | 40830.4243 | 0.11 | 6.43 | 0.01 | 23480 | 50751 | 322.5 |  | 0.86843 | 0.86792 | 0.40178 | 1.0008 | 0.86884 | 579.9689 | 268.1959 | 2.5 | 63.4013 | 0.012031 | 0.53708
239 | 325 | 49 | 7.44 | 50721 | 47170.5523 | 1035.129 | 50669 | 7.45 | 47233.9536 | 0.1 | 7.43 | 0.01 | 23498 | 50747 | 321.9 |  | 0.86836 | 0.86792 | 0.40209 | 1.0007 | 0.86875 | 579.9054 | 268.4015 | 3.1 | 63.4013 | 0.012062 | 0.53672
240 | 325 | 49 | 8.45 | 50721 | 53574.0816 | 1035.129 | 50669 | 8.46 | 53637.4829 | [7 empty] | 0 | 0.86792 | 0 | 1 | 0.43396 | 289.6756 | 0 | 325 | 0 | 0 | 1
241 | 325 | 49 | 9.46 | 50721 | 59977.6109 | 1035.129 | 50669 | 9.47 | 60041.0122 | 0.08 | 9.45 | 0.01 | 23544 | 50741 | 320.6 |  | 0.86826 | 0.86792 | 0.40287 | 1.0006 | 0.86857 | 579.79 | 268.9269 | 4.4 | 63.4013 | 0.012071 | 0.53581
242 | 325 | 49 | 10.5 | 50721 | 66571.344 | 1035.129 | 50669 | 10.5 | 66571.344 | [7 empty] | 0 | 0.86792 | 0 | 1 | 0.43396 | 289.6756 | 0 | 325 | 0 | 0 | 1
243 | 325 | 49 | 11.5 | 50721 | 72911.472 | 1035.129 | 50669 | 11.5 | 72911.472 | 0.06 | 11.5 | 0.01 | 23595 | 50737 | 319.3 |  | 0.86819 | 0.86792 | 0.40375 | 1.0004 | 0.86842 | 579.686 | 269.5095 | 5.7 | 63.4013 | 0.012034 | 0.53481
244 | 325 | 49 | 12.5 | 50721 | 79251.6 | 1035.129 | 50669 | 12.5 | 79251.6 | 0.06 | 12.5 | 0.01 | 23624 | 50736 | 318.5 |  | 0.86817 | 0.86792 | 0.40424 | 1.0004 | 0.86841 | 579.6802 | 269.8407 | 6.5 | 63.4013 | 0.012098 | 0.53424
245 | 325 | 49 | 13.5 | 50721 | 85591.728 | 1035.129 | 50669 | 13.5 | 85591.728 | [7 empty] | 0 | 0.86792 | 0 | 1 | 0.43396 | 289.6756 | 0 | 325 | 0 | 0 | 1
246 | 325 | 49 | 14.5 | 50721 | 91931.856 | 1035.129 | 50669 | 14.5 | 91931.856 | 0.05 | 14.5 | 0.01 | 23691 | 50733 | 317 |  | 0.86812 | 0.86792 | 0.40539 | 1.0004 | 0.86832 | 579.6225 | 270.606 | 8 | 63.4013 | 0.012024 | 0.53292
247 | 325 | 49 | 15.5 | 50721 | 98271.984 | 1035.129 | 50669 | 15.5 | 98271.984 | [7 empty] | 0 | 0.86792 | 0 | 1 | 0.43396 | 289.6756 | 0 | 325 | 0 | 0 | 1
248 | 325 | 51 | 3.41 | 52869 | 21619.8365 | 1036.65 | 52814 | 3.41 | 21619.8365 | [7 empty] | 0 | 0.90467 | 0 | 1 | 0.45234 | 301.9431 | 0 | 325 | 0 | 0 | 1
249 | 325 | 51 | 4.42 | 52869 | 28023.3658 | 1036.65 | 52814 | 4.42 | 28023.3658 | 0.15 | 4.41 | 0.01 | 25730 | 52908 | 323.5 |  | 0.90534 | 0.90467 | 0.44028 | 1.0011 | 0.90596 | 604.7437 | 293.8961 | 1.5 | 63.4013 | 0.010751 | 0.51333
250 | 325 | 51 | 5.43 | 52869 | 34426.895 | 1036.65 | 52814 | 5.44 | 34490.2963 | 0.12 | 5.43 | 0.01 | 25754 | 52901 | 323 |  | 0.90522 | 0.90467 | 0.44069 | 1.0008 | 0.90571 | 604.5767 | 294.1703 | 2 | 63.4013 | 0.0106 | 0.51287
251 | 325 | 51 | 6.43 | 52869 | 40767.023 | 1036.65 | 52814 | 6.44 | 40830.4243 | 0.1 | 6.43 | 0.01 | 25755 | 52895 | 322.5 |  | 0.90512 | 0.90467 | 0.44071 | 1.0007 | 0.90553 | 604.4578 | 294.1817 | 2.5 | 63.4013 | 0.010694 | 0.51285
252 | 325 | 51 | 7.44 | 52869 | 47170.5523 | 1036.65 | 52814 | 7.45 | 47233.9536 | 0.09 | 7.44 | 0.01 | 25792 | 52892 | 321.9 |  | 0.90507 | 0.90467 | 0.44134 | 1.0006 | 0.90544 | 604.3983 | 294.6043 | 3.1 | 63.4013 | 0.010552 | 0.51215
253 | 325 | 51 | 8.45 | 52869 | 53574.0816 | 1036.65 | 52814 | 8.46 | 53637.4829 | 0.08 | 8.44 | 0.01 | 25814 | 52889 | 321.3 |  | 0.90501 | 0.90467 | 0.44172 | 1.0006 | 0.90535 | 604.3388 | 294.8556 | 3.7 | 63.4013 | 0.010543 | 0.51174
254 | 325 | 51 | 9.46 | 52869 | 59977.6109 | 1036.65 | 52814 | 9.47 | 60041.0122 | 0.07 | 9.45 | 0.01 | 25816 | 52886 | 320.6 |  | 0.90496 | 0.90467 | 0.44175 | 1.0005 | 0.90526 | 604.2794 | 294.8784 | 4.4 | 63.4013 | 0.010754 | 0.5117
255 | 325 | 51 | 10.5 | 52869 | 66571.344 | 1036.65 | 52814 | 10.5 | 66571.344 | 0.06 | 10.5 | 0.01 | 25861 | 52884 | 320 |  | 0.90493 | 0.90467 | 0.44252 | 1.0004 | 0.90518 | 604.2257 | 295.3924 | 5 | 63.4013 | 0.010543 | 0.51085
256 | 325 | 51 | 11.5 | 52869 | 72911.472 | 1036.65 | 52814 | 11.5 | 72911.472 | 0.06 | 11.5 | 0.01 | 25846 | 52883 | 319.3 |  | 0.90491 | 0.90467 | 0.44227 | 1.0004 | 0.90517 | 604.22 | 295.2211 | 5.7 | 63.4013 | 0.010957 | 0.51113
257 | 325 | 51 | 12.5 | 52869 | 79251.6 | 1036.65 | 52814 | 12.5 | 79251.6 | 0.05 | 12.5 | 0.01 | 25922 | 52881 | 318.5 |  | 0.90488 | 0.90467 | 0.44357 | 1.0004 | 0.90509 | 604.1662 | 296.0892 | 6.5 | 63.4013 | 0.010539 | 0.50969
258 | 325 | 51 | 13.5 | 52869 | 85591.728 | 1036.65 | 52814 | 13.5 | 85591.728 | 0.05 | 13.5 | 0.01 | 25943 | 52880 | 317.8 |  | 0.90486 | 0.90467 | 0.44393 | 1.0004 | 0.90508 | 604.1605 | 296.3291 | 7.2 | 63.4013 | 0.01062 | 0.5093
259 | 325 | 51 | 14.5 | 52869 | 91931.856 | 1036.65 | 52814 | 14.5 | 91931.856 | 0.04 | 14.5 | 0.01 | 25963 | 52879 | 317 |  | 0.90484 | 0.90467 | 0.44427 | 1.0003 | 0.90501 | 604.1125 | 296.5575 | 8 | 63.4013 | 0.010717 | 0.50892
260 | 325 | 51 | 15.5 | 52869 | 98271.984 | 1036.65 | 52814 | 15.5 | 98271.984 | 0.04 | 15.5 | 0.01 | 26010 | 52878 | 316.2 |  | 0.90483 | 0.90467 | 0.44507 | 1.0003 | 0.905 | 604.1068 | 297.0944 | 8.8 | 63.4013 | 0.010605 | 0.50803
261 | 325 | 53 | 3.41 | 55023 | 21619.8365 | 1038.171 | 54966 | 3.41 | 21619.8365 | [7 empty] | 0 | 0.94153 | 0 | 1 | 0.47076 | 314.245 | 0 | 325 | 0 | 0 | 1
262 | 325 | 53 | 4.42 | 55023 | 28023.3658 | 1038.171 | 54966 | 4.42 | 28023.3658 | [7 empty] | 0 | 0.94153 | 0 | 1 | 0.47076 | 314.245 | 0 | 325 | 0 | 0 | 1
263 | 325 | 53 | 5.43 | 55023 | 34426.895 | 1038.171 | 54966 | 5.44 | 34490.2963 | [7 empty] | 0 | 0.94153 | 0 | 1 | 0.47076 | 314.245 | 0 | 325 | 0 | 0 | 1
264 | 325 | 53 | 6.43 | 55023 | 40767.023 | 1038.171 | 54966 | 6.44 | 40830.4243 | [7 empty] | 0 | 0.94153 | 0 | 1 | 0.47076 | 314.245 | 0 | 325 | 0 | 0 | 1
265 | 325 | 53 | 7.44 | 55023 | 47170.5523 | 1038.171 | 54966 | 7.45 | 47233.9536 | [7 empty] | 0 | 0.94153 | 0 | 1 | 0.47076 | 314.245 | 0 | 325 | 0 | 0 | 1
266 | 325 | 53 | 8.45 | 55023 | 53574.0816 | 1038.171 | 54966 | 8.46 | 53637.4829 | [7 empty] | 0 | 0.94153 | 0 | 1 | 0.47076 | 314.245 | 0 | 325 | 0 | 0 | 1
267 | 325 | 53 | 9.46 | 55023 | 59977.6109 | 1038.171 | 54966 | 9.47 | 60041.0122 | [7 empty] | 0 | 0.94153 | 0 | 1 | 0.47076 | 314.245 | 0 | 325 | 0 | 0 | 1
268 | 325 | 53 | 10.5 | 55023 | 66571.344 | 1038.171 | 54966 | 10.5 | 66571.344 | [7 empty] | 0 | 0.94153 | 0 | 1 | 0.47076 | 314.245 | 0 | 325 | 0 | 0 | 1
269 | 325 | 53 | 11.5 | 55023 | 72911.472 | 1038.171 | 54966 | 11.5 | 72911.472 | 0.05 | 11.5 | 0.01 | 28197 | 55035 | 319.3 |  | 0.94174 | 0.94153 | 0.48249 | 1.0004 | 0.94196 | 628.7785 | 322.075 | 5.7 | 63.4013 | 0.0093286 | 0.48754
270 | 325 | 53 | 12.5 | 55023 | 79251.6 | 1038.171 | 54966 | 12.5 | 79251.6 | [7 empty] | 0 | 0.94153 | 0 | 1 | 0.47076 | 314.245 | 0 | 325 | 0 | 0 | 1
271 | 325 | 53 | 13.5 | 55023 | 85591.728 | 1038.171 | 54966 | 13.5 | 85591.728 | [7 empty] | 0 | 0.94153 | 0 | 1 | 0.47076 | 314.245 | 0 | 325 | 0 | 0 | 1
272 | 325 | 53 | 14.5 | 55023 | 91931.856 | 1038.171 | 54966 | 14.5 | 91931.856 | [7 empty] | 0 | 0.94153 | 0 | 1 | 0.47076 | 314.245 | 0 | 325 | 0 | 0 | 1
273 | 325 | 53 | 15.5 | 55023 | 98271.984 | 1038.171 | 54966 | 15.5 | 98271.984 | [7 empty] | 0 | 0.94153 | 0 | 1 | 0.47076 | 314.245 | 0 | 325 | 0 | 0 | 1
274 | 325 | 55 | 3.41 | 57183 | 21619.8365 | 1039.692 | 57124 | 3.41 | 21619.8365 | [7 empty] | 0 | 0.97849 | 0 | 1 | 0.48925 | 326.5811 | 0 | 325 | 0 | 0 | 1
275 | 325 | 55 | 4.42 | 57183 | 28023.3658 | 1039.692 | 57124 | 4.42 | 28023.3658 | 0.12 | 4.41 | 0.01 | 30350 | 57216 | 323.5 |  | 0.97906 | 0.97849 | 0.51934 | 1.0008 | 0.9796 | 653.8997 | 346.6672 | 1.5 | 63.4013 | 0.0084674 | 0.46925
276 | 325 | 55 | 5.43 | 57183 | 34426.895 | 1039.692 | 57124 | 5.44 | 34490.2963 | 0.1 | 5.43 | 0.01 | 30358 | 57209 | 323 |  | 0.97894 | 0.97849 | 0.51947 | 1.0007 | 0.9794 | 653.7681 | 346.7586 | 2 | 63.4013 | 0.0084809 | 0.46911
277 | 325 | 55 | 6.43 | 57183 | 40767.023 | 1039.692 | 57124 | 6.44 | 40830.4243 | 0.09 | 6.43 | 0.01 | 30383 | 57205 | 322.5 |  | 0.97887 | 0.97849 | 0.5199 | 1.0006 | 0.9793 | 653.6995 | 347.0442 | 2.5 | 63.4013 | 0.0084292 | 0.46867
278 | 325 | 55 | 7.44 | 57183 | 47170.5523 | 1039.692 | 57124 | 7.45 | 47233.9536 | 0.07 | 7.44 | 0.01 | 30399 | 57202 | 321.9 |  | 0.97882 | 0.97849 | 0.52017 | 1.0005 | 0.97913 | 653.5908 | 347.2269 | 3.1 | 63.4013 | 0.0084334 | 0.46839
279 | 325 | 55 | 8.45 | 57183 | 53574.0816 | 1039.692 | 57124 | 8.46 | 53637.4829 | 0.06 | 8.45 | 0.01 | 30422 | 57199 | 321.3 |  | 0.97876 | 0.97849 | 0.52057 | 1.0004 | 0.97904 | 653.528 | 347.4896 | 3.7 | 63.4013 | 0.0084208 | 0.46799
280 | 325 | 55 | 9.46 | 57183 | 59977.6109 | 1039.692 | 57124 | 9.47 | 60041.0122 | 0.06 | 9.45 | 0.01 | 30452 | 57197 | 320.6 |  | 0.97873 | 0.97849 | 0.52108 | 1.0004 | 0.97902 | 653.5165 | 347.8323 | 4.4 | 63.4013 | 0.0084188 | 0.46746
281 | 325 | 55 | 10.5 | 57183 | 66571.344 | 1039.692 | 57124 | 10.5 | 66571.344 | 0.05 | 10.5 | 0.01 | 30476 | 57195 | 319.9 |  | 0.9787 | 0.97849 | 0.52149 | 1.0004 | 0.97894 | 653.4594 | 348.1064 | 5.1 | 63.4013 | 0.008428 | 0.46704
282 | 325 | 55 | 11.5 | 57183 | 72911.472 | 1039.692 | 57124 | 11.5 | 72911.472 | 0.05 | 11.5 | 0.01 | 30508 | 57194 | 319.2 |  | 0.97868 | 0.97849 | 0.52204 | 1.0004 | 0.97893 | 653.4536 | 348.4719 | 5.8 | 63.4013 | 0.0084175 | 0.46648
283 | 325 | 55 | 12.5 | 57183 | 79251.6 | 1039.692 | 57124 | 12.5 | 79251.6 | 0.04 | 12.5 | 0.01 | 30535 | 57193 | 318.5 |  | 0.97866 | 0.97849 | 0.5225 | 1.0003 | 0.97885 | 653.4022 | 348.7803 | 6.5 | 63.4013 | 0.0084127 | 0.46601
284 | 325 | 55 | 13.5 | 57183 | 85591.728 | 1039.692 | 57124 | 13.5 | 85591.728 | 0.04 | 13.5 | 0.01 | 30567 | 57192 | 317.8 |  | 0.97864 | 0.97849 | 0.52305 | 1.0003 | 0.97884 | 653.3965 | 349.1459 | 7.2 | 63.4013 | 0.0084023 | 0.46545
285 | 325 | 55 | 14.5 | 57183 | 91931.856 | 1039.692 | 57124 | 14.5 | 91931.856 | 0.04 | 14.5 | 0.01 | 30600 | 57191 | 317 |  | 0.97863 | 0.97849 | 0.52361 | 1.0003 | 0.97883 | 653.3908 | 349.5228 | 8 | 63.4013 | 0.0084108 | 0.46488
286 | 325 | 55 | 15.5 | 57183 | 98271.984 | 1039.692 | 57124 | 15.5 | 98271.984 | 0.03 | 15.5 | 0.01 | 30631 | 57190 | 316.2 |  | 0.97861 | 0.97849 | 0.52414 | 1.0002 | 0.97876 | 653.3393 | 349.8769 | 8.8 | 63.4013 | 0.0084081 | 0.46433
287 | 350 | 35 | 3.41 | 35859 | 21619.8365 | 1024.556 | 35820 | 3.41 | 21619.8365 | [7 empty] | 0 | 0.6136 | 0 | 1 | 0.3068 | 204.7964 | 0 | 350 | 0 | 0 | 1
288 | 350 | 35 | 4.42 | 35859 | 28023.3658 | 1024.556 | 35820 | 4.42 | 28023.3658 | 0.72 | 4.38 | 0.03 | 5888 | 36078 | 348.5 |  | 0.61735 | 0.6136 | 0.10075 | 1.0051 | 0.61859 | 412.9194 | 67.2546 | 1.5 | 190.2038 | 0.12057 | 0.8358
289 | 350 | 35 | 5.43 | 35859 | 34426.895 | 1024.556 | 35820 | 5.44 | 34490.2963 | 0.59 | 5.4 | 0.03 | 5867 | 36037 | 348 |  | 0.61665 | 0.6136 | 0.10039 | 1.0041 | 0.61767 | 412.3086 | 67.0147 | 2 | 190.2038 | 0.11664 | 0.83639
290 | 350 | 35 | 6.43 | 35859 | 40767.023 | 1024.556 | 35820 | 6.44 | 40830.4243 | 0.5 | 6.4 | 0.03 | 5861 | 36009 | 347.5 |  | 0.61617 | 0.6136 | 0.10029 | 1.0035 | 0.61704 | 411.8885 | 66.9462 | 2.5 | 190.2038 | 0.11353 | 0.83655
291 | 350 | 35 | 7.44 | 35859 | 47170.5523 | 1024.556 | 35820 | 7.45 | 47233.9536 | 0.43 | 7.41 | 0.03 | 5861 | 35989 | 346.9 |  | 0.61583 | 0.6136 | 0.10029 | 1.003 | 0.61657 | 411.5722 | 66.9462 | 3.1 | 190.2038 | 0.11304 | 0.83655
292 | 350 | 35 | 8.45 | 35859 | 53574.0816 | 1024.556 | 35820 | 8.46 | 53637.4829 | 0.38 | 8.42 | 0.03 | 5867 | 35973 | 346.3 |  | 0.61555 | 0.6136 | 0.10039 | 1.0027 | 0.61622 | 411.3365 | 67.0147 | 3.7 | 190.2038 | 0.11292 | 0.83639
293 | 350 | 35 | 9.46 | 35859 | 59977.6109 | 1024.556 | 35820 | 9.47 | 60041.0122 | 0.34 | 9.43 | 0.03 | 5879 | 35960 | 345.7 |  | 0.61533 | 0.6136 | 0.1006 | 1.0024 | 0.61593 | 411.1469 | 67.1518 | 4.3 | 190.2038 | 0.11214 | 0.83605
294 | 350 | 35 | 10.5 | 35859 | 66571.344 | 1024.556 | 35820 | 10.5 | 66571.344 | 0.3 | 10.5 | 0.03 | 5894 | 35950 | 345 |  | 0.61516 | 0.6136 | 0.10086 | 1.0021 | 0.61567 | 410.9746 | 67.3231 | 5 | 190.2038 | 0.11232 | 0.83563
295 | 350 | 35 | 11.5 | 35859 | 72911.472 | 1024.556 | 35820 | 11.5 | 72911.472 | 0.28 | 11.5 | 0.03 | 5912 | 35942 | 344.3 |  | 0.61502 | 0.6136 | 0.10116 | 1.002 | 0.61552 | 410.8713 | 67.5287 | 5.7 | 190.2038 | 0.11354 | 0.83513
296 | 350 | 35 | 12.5 | 35859 | 79251.6 | 1024.556 | 35820 | 12.5 | 79251.6 | 0.25 | 12.5 | 0.03 | 5932 | 35934 | 343.6 |  | 0.61489 | 0.6136 | 0.10151 | 1.0018 | 0.61532 | 410.7392 | 67.7572 | 6.4 | 190.2038 | 0.11322 | 0.83457
297 | 350 | 35 | 13.5 | 35859 | 85591.728 | 1024.556 | 35820 | 13.5 | 85591.728 | 0.23 | 13.5 | 0.03 | 5954 | 35928 | 342.9 |  | 0.61478 | 0.6136 | 0.10188 | 1.0016 | 0.61518 | 410.6474 | 68.0085 | 7.1 | 190.2038 | 0.11343 | 0.83396
298 | 350 | 35 | 14.5 | 35859 | 91931.856 | 1024.556 | 35820 | 14.5 | 91931.856 | 0.22 | 14.5 | 0.03 | 5979 | 35923 | 342.1 |  | 0.6147 | 0.6136 | 0.10231 | 1.0015 | 0.6151 | 410.5901 | 68.294 | 7.9 | 190.2038 | 0.11515 | 0.83326
299 | 350 | 35 | 15.5 | 35859 | 98271.984 | 1024.556 | 35820 | 15.5 | 98271.984 | 0.2 | 15.5 | 0.03 | 6005 | 35918 | 341.3 |  | 0.61461 | 0.6136 | 0.10275 | 1.0014 | 0.61497 | 410.504 | 68.591 | 8.7 | 190.2038 | 0.11568 | 0.83254
300 | 350 | 37 | 3.41 | 37965 | 21619.8365 | 1026.077 | 37923 | 3.41 | 21619.8365 | [7 empty] | 0 | 0.64964 | 0 | 1 | 0.32482 | 216.8241 | 0 | 350 | 0 | 0 | 1
301 | 350 | 37 | 4.42 | 37965 | 28023.3658 | 1026.077 | 37923 | 4.43 | 28086.767 | 0.53 | 4.4 | 0.02 | 7946 | 38126 | 348.5 |  | 0.6524 | 0.64964 | 0.13597 | 1.0037 | 0.65344 | 436.1829 | 90.7617 | 1.5 | 126.8026 | 0.075268 | 0.7907
302 | 350 | 37 | 5.43 | 37965 | 34426.895 | 1026.077 | 37923 | 5.44 | 34490.2963 | 0.44 | 5.41 | 0.02 | 7936 | 38096 | 348 | 1 | 0.65188 | 0.64964 | 0.1358 | 1.0031 | 0.65277 | 435.7363 | 90.6475 | 2 | 126.8026 | 0.073683 | 0.79097
303 | 350 | 37 | 6.43 | 37965 | 40767.023 | 1026.077 | 37923 | 6.44 | 40830.4243 | 0.38 | 6.41 | 0.02 | 7722 | 38080 | 347.5 | 1 | 0.65161 | 0.64964 | 0.13214 | 1.0027 | 0.65236 | 435.4617 | 88.2031 | 2.5 | 126.8026 | 0.19323 | 0.7966
304 | 350 | 37 | 7.44 | 37965 | 47170.5523 | 1026.077 | 37923 | 7.45 | 47233.9536 | 0.32 | 7.42 | 0.02 | 7941 | 38060 | 346.9 | 1 | 0.65127 | 0.64964 | 0.13588 | 1.0022 | 0.65191 | 435.1644 | 90.7046 | 3.1 | 126.8026 | 0.072223 | 0.79083
305 | 350 | 37 | 8.45 | 37965 | 53574.0816 | 1026.077 | 37923 | 8.46 | 53637.4829 | 0.28 | 8.43 | 0.02 | 7953 | 38048 | 346.3 |  | 0.65106 | 0.64964 | 0.13609 | 1.002 | 0.65163 | 434.9739 | 90.8417 | 3.7 | 126.8026 | 0.071728 | 0.79052
306 | 350 | 37 | 9.46 | 37965 | 59977.6109 | 1026.077 | 37923 | 9.47 | 60041.0122 | 0.25 | 9.44 | 0.02 | 7969 | 38039 | 345.7 |  | 0.65091 | 0.64964 | 0.13636 | 1.0018 | 0.65141 | 434.831 | 91.0244 | 4.3 | 126.8026 | 0.071274 | 0.7901
307 | 350 | 37 | 10.5 | 37965 | 66571.344 | 1026.077 | 37923 | 10.5 | 66571.344 | 0.22 | 10.5 | 0.02 | 7988 | 38031 | 345 |  | 0.65077 | 0.64964 | 0.13669 | 1.0015 | 0.65121 | 434.694 | 91.2414 | 5 | 126.8026 | 0.071202 | 0.7896
308 | 350 | 37 | 11.5 | 37965 | 72911.472 | 1026.077 | 37923 | 11.5 | 72911.472 | 0.2 | 11.5 | 0.02 | 8010 | 38025 | 344.3 |  | 0.65067 | 0.64964 | 0.13706 | 1.0014 | 0.65106 | 434.5988 | 91.4927 | 5.7 | 126.8026 | 0.071264 | 0.78902
309 | 350 | 37 | 12.5 | 37965 | 79251.6 | 1026.077 | 37923 | 12.5 | 79251.6 | 0.19 | 12.5 | 0.02 | 8033 | 38020 | 343.6 |  | 0.65058 | 0.64964 | 0.13746 | 1.0013 | 0.65098 | 434.5398 | 91.7554 | 6.4 | 126.8026 | 0.071766 | 0.78841
310 | 350 | 37 | 13.5 | 37965 | 85591.728 | 1026.077 | 37923 | 13.5 | 85591.728 | 0.17 | 13.5 | 0.02 | 8058 | 38015 | 342.9 |  | 0.6505 | 0.64964 | 0.13789 | 1.0012 | 0.65084 | 434.4504 | 92.041 | 7.1 | 126.8026 | 0.071323 | 0.78775
311 | 350 | 37 | 14.5 | 37965 | 91931.856 | 1026.077 | 37923 | 14.5 | 91931.856 | 0.16 | 14.5 | 0.02 | 8086 | 38011 | 342.1 |  | 0.65043 | 0.64964 | 0.13836 | 1.0011 | 0.65076 | 434.3971 | 92.3608 | 7.9 | 126.8026 | 0.0718 | 0.78701
312 | 350 | 37 | 15.5 | 37965 | 98271.984 | 1026.077 | 37923 | 15.5 | 98271.984 | 0.15 | 15.5 | 0.02 | 8114 | 38008 | 341.3 |  | 0.65038 | 0.64964 | 0.13884 | 1.0011 | 0.65069 | 434.3495 | 92.6807 | 8.7 | 126.8026 | 0.072389 | 0.78628
313 | 350 | 39 | 3.41 | 40076 | 21619.8365 | 1027.597 | 40032 | 3.41 | 21619.8365 | [7 empty] | 0 | 0.68576 | 0 | 1 | 0.34288 | 228.8803 | 0 | 350 | 0 | 0 | 1
314 | 350 | 39 | 4.42 | 40076 | 28023.3658 | 1027.597 | 40032 | 4.43 | 28086.767 | [7 empty] | 0 | 0.68576 | 0 | 1 | 0.34288 | 228.8803 | 0 | 350 | 0 | 0 | 1
315 | 350 | 39 | 5.43 | 40076 | 34426.895 | 1027.597 | 40032 | 5.44 | 34490.2963 | [7 empty] | 0 | 0.68576 | 0 | 1 | 0.34288 | 228.8803 | 0 | 350 | 0 | 0 | 1
316 | 350 | 39 | 6.43 | 40076 | 40767.023 | 1027.597 | 40032 | 6.44 | 40830.4243 | [7 empty] | 0 | 0.68576 | 0 | 1 | 0.34288 | 228.8803 | 0 | 350 | 0 | 0 | 1
317 | 350 | 39 | 7.44 | 40076 | 47170.5523 | 1027.597 | 40032 | 7.45 | 47233.9536 | 0.26 | 7.42 | 0.02 | 9855 | 40154 | 346.9 |  | 0.6871 | 0.68576 | 0.16863 | 1.0018 | 0.68768 | 459.0408 | 112.5669 | 3.1 | 126.8026 | 0.14584 | 0.75409
318 | 350 | 39 | 8.45 | 40076 | 53574.0816 | 1027.597 | 40032 | 8.46 | 53637.4829 | 0.22 | 8.43 | 0.02 | 10110 | 40141 | 346.3 |  | 0.68688 | 0.68576 | 0.173 | 1.0015 | 0.68738 | 458.8379 | 115.4796 | 3.7 | 126.8026 | 0.060144 | 0.74773
319 | 350 | 39 | 9.46 | 40076 | 59977.6109 | 1027.597 | 40032 | 9.47 | 60041.0122 | [7 empty] | 0 | 0.68576 | 0 | 1 | 0.34288 | 228.8803 | 0 | 350 | 0 | 0 | 1
320 | 350 | 39 | 10.5 | 40076 | 66571.344 | 1027.597 | 40032 | 10.5 | 66571.344 | 0.18 | 10.5 | 0.02 | 10151 | 40128 | 345 |  | 0.68665 | 0.68576 | 0.1737 | 1.0013 | 0.68707 | 458.6351 | 115.9479 | 5 | 126.8026 | 0.05988 | 0.74671
321 | 350 | 39 | 11.5 | 40076 | 72911.472 | 1027.597 | 40032 | 11.5 | 72911.472 | 0.16 | 11.5 | 0.02 | 10175 | 40123 | 344.3 |  | 0.68657 | 0.68576 | 0.17411 | 1.0011 | 0.68693 | 458.5423 | 116.222 | 5.7 | 126.8026 | 0.05967 | 0.74611
322 | 350 | 39 | 12.5 | 40076 | 79251.6 | 1027.597 | 40032 | 12.5 | 79251.6 | 0.15 | 12.5 | 0.02 | 10200 | 40119 | 343.6 |  | 0.6865 | 0.68576 | 0.17454 | 1.0011 | 0.68685 | 458.4874 | 116.5076 | 6.4 | 126.8026 | 0.059787 | 0.74548
323 | 350 | 39 | 13.5 | 40076 | 85591.728 | 1027.597 | 40032 | 13.5 | 85591.728 | 0.13 | 13.5 | 0.02 | 10226 | 40115 | 342.9 |  | 0.68643 | 0.68576 | 0.17498 | 1.0009 | 0.68672 | 458.4003 | 116.8046 | 7.1 | 126.8026 | 0.059368 | 0.74483
324 | 350 | 39 | 14.5 | 40076 | 91931.856 | 1027.597 | 40032 | 14.5 | 91931.856 | 0.12 | 14.5 | 0.02 | 10256 | 40112 | 342.1 |  | 0.68638 | 0.68576 | 0.1755 | 1.0008 | 0.68665 | 458.3511 | 117.1472 | 7.9 | 126.8026 | 0.059467 | 0.74409
325 | 350 | 39 | 15.5 | 40076 | 98271.984 | 1027.597 | 40032 | 15.5 | 98271.984 | 0.12 | 15.5 | 0.02 | 10285 | 40110 | 341.3 |  | 0.68634 | 0.68576 | 0.17599 | 1.0008 | 0.68663 | 458.3397 | 117.4785 | 8.7 | 126.8026 | 0.060179 | 0.74336
326 | 350 | 41 | 3.41 | 42194 | 21619.8365 | 1029.118 | 42148 | 3.41 | 21619.8365 | [7 empty] | 0 | 0.72201 | 0 | 1 | 0.361 | 240.9765 | 0 | 350 | 0 | 0 | 1
327 | 350 | 41 | 4.42 | 42194 | 28023.3658 | 1029.118 | 42148 | 4.43 | 28086.767 | [7 empty] | 0 | 0.72201 | 0 | 1 | 0.361 | 240.9765 | 0 | 350 | 0 | 0 | 1
328 | 350 | 41 | 5.43 | 42194 | 34426.895 | 1029.118 | 42148 | 5.44 | 34490.2963 | [7 empty] | 0 | 0.72201 | 0 | 1 | 0.361 | 240.9765 | 0 | 350 | 0 | 0 | 1
329 | 350 | 41 | 6.43 | 42194 | 40767.023 | 1029.118 | 42148 | 6.44 | 40830.4243 | 0.24 | 6.42 | 0.02 | 12283 | 42265 | 347.5 |  | 0.72322 | 0.72201 | 0.21018 | 1.0017 | 0.72383 | 483.1696 | 140.3003 | 2.5 | 126.8026 | 0.049006 | 0.70889
330 | 350 | 41 | 7.44 | 42194 | 47170.5523 | 1029.118 | 42148 | 7.45 | 47233.9536 | 0.2 | 7.43 | 0.02 | 12296 | 42255 | 346.9 |  | 0.72305 | 0.72201 | 0.2104 | 1.0014 | 0.72354 | 482.9772 | 140.4488 | 3.1 | 126.8026 | 0.048667 | 0.70858
331 | 350 | 41 | 8.45 | 42194 | 53574.0816 | 1029.118 | 42148 | 8.46 | 53637.4829 | 0.18 | 8.44 | 0.02 | 12312 | 42247 | 346.3 |  | 0.72291 | 0.72201 | 0.21068 | 1.0013 | 0.72337 | 482.8638 | 140.6315 | 3.7 | 126.8026 | 0.048699 | 0.7082
332 | 350 | 41 | 9.46 | 42194 | 59977.6109 | 1029.118 | 42148 | 9.47 | 60041.0122 | 0.16 | 9.44 | 0.02 | 12334 | 42241 | 345.7 |  | 0.72281 | 0.72201 | 0.21105 | 1.0011 | 0.72322 | 482.7619 | 140.8828 | 4.3 | 126.8026 | 0.048265 | 0.70768
333 | 350 | 41 | 10.5 | 42194 | 66571.344 | 1029.118 | 42148 | 10.5 | 66571.344 | 0.14 | 10.5 | 0.02 | 12356 | 42237 | 345 |  | 0.72274 | 0.72201 | 0.21143 | 1.001 | 0.72308 | 482.6715 | 141.1341 | 5 | 126.8026 | 0.048332 | 0.70716
334 | 350 | 41 | 11.5 | 42194 | 72911.472 | 1029.118 | 42148 | 11.5 | 72911.472 | 0.13 | 11.5 | 0.02 | 12382 | 42233 | 344.3 |  | 0.72267 | 0.72201 | 0.21188 | 1.0009 | 0.723 | 482.6148 | 141.4311 | 5.7 | 126.8026 | 0.048303 | 0.70655
335 | 350 | 41 | 12.5 | 42194 | 79251.6 | 1029.118 | 42148 | 12.5 | 79251.6 | 0.12 | 12.5 | 0.01 | 12408 | 42229 | 343.6 |  | 0.7226 | 0.72201 | 0.21232 | 1.0008 | 0.72291 | 482.5582 | 141.7281 | 6.4 | 63.4013 | 0.024137 | 0.70593
336 | 350 | 41 | 13.5 | 42194 | 85591.728 | 1029.118 | 42148 | 13.5 | 85591.728 | 0.11 | 13.5 | 0.01 | 12435 | 42226 | 342.9 |  | 0.72255 | 0.72201 | 0.21278 | 1.0008 | 0.72284 | 482.5072 | 142.0365 | 7.1 | 63.4013 | 0.024099 | 0.70529
337 | 350 | 41 | 14.5 | 42194 | 91931.856 | 1029.118 | 42148 | 14.5 | 91931.856 | 0.1 | 14.5 | 0.01 | 12466 | 42224 | 342.1 |  | 0.72252 | 0.72201 | 0.21331 | 1.0007 | 0.72277 | 482.462 | 142.3906 | 7.9 | 63.4013 | 0.024102 | 0.70456
338 | 350 | 41 | 15.5 | 42194 | 98271.984 | 1029.118 | 42148 | 15.5 | 98271.984 | 0.1 | 15.5 | 0.01 | 12496 | 42222 | 341.3 |  | 0.72248 | 0.72201 | 0.21383 | 1.0007 | 0.72275 | 482.4506 | 142.7332 | 8.7 | 63.4013 | 0.024288 | 0.70384
339 | 350 | 43 | 3.41 | 44317 | 21619.8365 | 1030.639 | 44268 | 3.41 | 21619.8365 | [7 empty] | 0 | 0.75833 | 0 | 1 | 0.37917 | 253.1013 | 0 | 350 | 0 | 0 | 1
340 | 350 | 43 | 4.42 | 44317 | 28023.3658 | 1030.639 | 44268 | 4.43 | 28086.767 | 0.29 | 4.41 | 0.01 | 14494 | 44403 | 348.5 |  | 0.7598 | 0.75833 | 0.24802 | 1.002 | 0.76061 | 507.7235 | 165.555 | 1.5 | 63.4013 | 0.020348 | 0.67295
341 | 350 | 43 | 5.43 | 44317 | 34426.895 | 1030.639 | 44268 | 5.44 | 34490.2963 | [7 empty] | 0 | 0.75833 | 0 | 1 | 0.37917 | 253.1013 | 0 | 350 | 0 | 0 | 1
342 | 350 | 43 | 6.43 | 44317 | 40767.023 | 1030.639 | 44268 | 6.44 | 40830.4243 | [7 empty] | 0 | 0.75833 | 0 | 1 | 0.37917 | 253.1013 | 0 | 350 | 0 | 0 | 1
343 | 350 | 43 | 7.44 | 44317 | 47170.5523 | 1030.639 | 44268 | 7.45 | 47233.9536 | [7 empty] | 0 | 0.75833 | 0 | 1 | 0.37917 | 253.1013 | 0 | 350 | 0 | 0 | 1
344 | 350 | 43 | 8.45 | 44317 | 53574.0816 | 1030.639 | 44268 | 8.46 | 53637.4829 | 0.15 | 8.44 | 0.01 | 14547 | 44361 | 346.3 |  | 0.75909 | 0.75833 | 0.24892 | 1.0011 | 0.75951 | 506.986 | 166.1604 | 3.7 | 63.4013 | 0.019673 | 0.67175
345 | 350 | 43 | 9.46 | 44317 | 59977.6109 | 1030.639 | 44268 | 9.47 | 60041.0122 | [7 empty] | 0 | 0.75833 | 0 | 1 | 0.37917 | 253.1013 | 0 | 350 | 0 | 0 | 1
346 | 350 | 43 | 10.5 | 44317 | 66571.344 | 1030.639 | 44268 | 10.5 | 66571.344 | [7 empty] | 0 | 0.75833 | 0 | 1 | 0.37917 | 253.1013 | 0 | 350 | 0 | 0 | 1
347 | 350 | 43 | 11.5 | 44317 | 72911.472 | 1030.639 | 44268 | 11.5 | 72911.472 | [7 empty] | 0 | 0.75833 | 0 | 1 | 0.37917 | 253.1013 | 0 | 350 | 0 | 0 | 1
348 | 350 | 43 | 12.5 | 44317 | 79251.6 | 1030.639 | 44268 | 12.5 | 79251.6 | [7 empty] | 0 | 0.75833 | 0 | 1 | 0.37917 | 253.1013 | 0 | 350 | 0 | 0 | 1
349 | 350 | 43 | 13.5 | 44317 | 85591.728 | 1030.639 | 44268 | 13.5 | 85591.728 | [7 empty] | 0 | 0.75833 | 0 | 1 | 0.37917 | 253.1013 | 0 | 350 | 0 | 0 | 1
350 | 350 | 43 | 14.5 | 44317 | 91931.856 | 1030.639 | 44268 | 14.5 | 91931.856 | [7 empty] | 0 | 0.75833 | 0 | 1 | 0.37917 | 253.1013 | 0 | 350 | 0 | 0 | 1
351 | 350 | 43 | 15.5 | 44317 | 98271.984 | 1030.639 | 44268 | 15.5 | 98271.984 | [7 empty] | 0 | 0.75833 | 0 | 1 | 0.37917 | 253.1013 | 0 | 350 | 0 | 0 | 1
352 | 350 | 45 | 3.41 | 46447 | 21619.8365 | 1032.16 | 46396 | 3.41 | 21619.8365 | [7 empty] | 0 | 0.79478 | 0 | 1 | 0.39739 | 265.2661 | 0 | 350 | 0 | 0 | 1
353 | 350 | 45 | 4.42 | 46447 | 28023.3658 | 1032.16 | 46396 | 4.43 | 28086.767 | 0.25 | 4.41 | 0.01 | 16743 | 46521 | 348.5 |  | 0.79605 | 0.79478 | 0.2865 | 1.0018 | 0.79681 | 531.8848 | 191.2438 | 1.5 | 63.4013 | 0.016738 | 0.63952
354 | 350 | 45 | 5.43 | 46447 | 34426.895 | 1032.16 | 46396 | 5.44 | 34490.2963 | 0.2 | 5.42 | 0.01 | 16748 | 46507 | 348 |  | 0.79581 | 0.79478 | 0.28658 | 1.0014 | 0.79641 | 531.6186 | 191.3009 | 2 | 63.4013 | 0.016596 | 0.63942
355 | 350 | 45 | 6.43 | 46447 | 40767.023 | 1032.16 | 46396 | 6.44 | 40830.4243 | 0.17 | 6.42 | 0.01 | 16762 | 46498 | 347.5 |  | 0.79565 | 0.79478 | 0.28682 | 1.0012 | 0.79616 | 531.4555 | 191.4608 | 2.5 | 63.4013 | 0.016458 | 0.63912
356 | 350 | 45 | 7.44 | 46447 | 47170.5523 | 1032.16 | 46396 | 7.45 | 47233.9536 | 0.15 | 7.43 | 0.01 | 16778 | 46490 | 346.9 |  | 0.79552 | 0.79478 | 0.2871 | 1.0011 | 0.79598 | 531.3354 | 191.6436 | 3.1 | 63.4013 | 0.016452 | 0.63877
357 | 350 | 45 | 8.45 | 46447 | 53574.0816 | 1032.16 | 46396 | 8.46 | 53637.4829 | 0.13 | 8.44 | 0.01 | 16797 | 46485 | 346.3 |  | 0.79543 | 0.79478 | 0.28742 | 1.0009 | 0.79583 | 531.2324 | 191.8606 | 3.7 | 63.4013 | 0.016415 | 0.63836
358 | 350 | 45 | 9.46 | 46447 | 59977.6109 | 1032.16 | 46396 | 9.47 | 60041.0122 | 0.12 | 9.45 | 0.01 | 16821 | 46481 | 345.7 |  | 0.79536 | 0.79478 | 0.28783 | 1.0008 | 0.79574 | 531.1724 | 192.1347 | 4.3 | 63.4013 | 0.016351 | 0.63785
359 | 350 | 45 | 10.5 | 46447 | 66571.344 | 1032.16 | 46396 | 10.5 | 66571.344 | 0.1 | 10.5 | 0.01 | 16846 | 46477 | 345 |  | 0.79529 | 0.79478 | 0.28826 | 1.0007 | 0.79559 | 531.0752 | 192.4203 | 5 | 63.4013 | 0.016291 | 0.63731
360 | 350 | 45 | 11.5 | 46447 | 72911.472 | 1032.16 | 46396 | 11.5 | 72911.472 | 0.09 | 11.5 | 0.01 | 16873 | 46474 | 344.3 |  | 0.79524 | 0.79478 | 0.28872 | 1.0006 | 0.79551 | 531.0208 | 192.7287 | 5.7 | 63.4013 | 0.016267 | 0.63673
361 | 350 | 45 | 12.5 | 46447 | 79251.6 | 1032.16 | 46396 | 12.5 | 79251.6 | 0.09 | 12.5 | 0.01 | 16900 | 46472 | 343.6 |  | 0.79521 | 0.79478 | 0.28919 | 1.0006 | 0.7955 | 531.0094 | 193.0371 | 6.4 | 63.4013 | 0.016323 | 0.63614
362 | 350 | 45 | 13.5 | 46447 | 85591.728 | 1032.16 | 46396 | 13.5 | 85591.728 | 0.08 | 13.5 | 0.01 | 16929 | 46470 | 342.8 |  | 0.79517 | 0.79478 | 0.28968 | 1.0006 | 0.79542 | 530.9608 | 193.3683 | 7.2 | 63.4013 | 0.01636 | 0.63552
363 | 350 | 45 | 14.5 | 46447 | 91931.856 | 1032.16 | 46396 | 14.5 | 91931.856 | 0.07 | 14.5 | 0.01 | 16961 | 46468 | 342.1 |  | 0.79514 | 0.79478 | 0.29023 | 1.0005 | 0.79535 | 530.9122 | 193.7339 | 7.9 | 63.4013 | 0.016242 | 0.63483
364 | 350 | 45 | 15.5 | 46447 | 98271.984 | 1032.16 | 46396 | 15.5 | 98271.984 | 0.07 | 15.5 | 0.01 | 16992 | 46466 | 341.3 |  | 0.79511 | 0.79478 | 0.29076 | 1.0005 | 0.79533 | 530.9008 | 194.088 | 8.7 | 63.4013 | 0.016305 | 0.63416
365 | 350 | 47 | 3.41 | 48583 | 21619.8365 | 1033.68 | 48530 | 3.41 | 21619.8365 | [7 empty] | 0 | 0.83133 | 0 | 1 | 0.41567 | 277.4651 | 0 | 350 | 0 | 0 | 1
366 | 350 | 47 | 4.42 | 48583 | 28023.3658 | 1033.68 | 48530 | 4.43 | 28086.767 | 0.22 | 4.42 | 0.01 | 18989 | 48648 | 348.5 |  | 0.83244 | 0.83133 | 0.32493 | 1.0015 | 0.83317 | 556.1573 | 216.8983 | 1.5 | 63.4013 | 0.014422 | 0.60914
367 | 350 | 47 | 5.43 | 48583 | 34426.895 | 1033.68 | 48530 | 5.44 | 34490.2963 | 0.18 | 5.42 | 0.01 | 19020 | 48636 | 348 |  | 0.83224 | 0.83133 | 0.32546 | 1.0013 | 0.83283 | 555.933 | 217.2524 | 2 | 63.4013 | 0.013963 | 0.60851
368 | 350 | 47 | 6.43 | 48583 | 40767.023 | 1033.68 | 48530 | 6.44 | 40830.4243 | 0.15 | 6.42 | 0.01 | 18951 | 48628 | 347.5 |  | 0.8321 | 0.83133 | 0.32428 | 1.0011 | 0.83259 | 555.7705 | 216.4643 | 2.5 | 63.4013 | 0.015258 | 0.60993
369 | 350 | 47 | 7.44 | 48583 | 47170.5523 | 1033.68 | 48530 | 7.45 | 47233.9536 | 0.13 | 7.43 | 0.01 | 19011 | 48621 | 346.9 |  | 0.83198 | 0.83133 | 0.32531 | 1.0009 | 0.83241 | 555.6527 | 217.1496 | 3.1 | 63.4013 | 0.014486 | 0.60869
370 | 350 | 47 | 8.45 | 48583 | 53574.0816 | 1033.68 | 48530 | 8.46 | 53637.4829 | 0.11 | 8.44 | 0.01 | 19074 | 48616 | 346.3 |  | 0.8319 | 0.83133 | 0.32639 | 1.0008 | 0.83225 | 555.5463 | 217.8692 | 3.7 | 63.4013 | 0.013759 | 0.60739
371 | 350 | 47 | 9.46 | 48583 | 59977.6109 | 1033.68 | 48530 | 9.47 | 60041.0122 | 0.1 | 9.45 | 0.01 | 19030 | 48613 | 345.7 |  | 0.83184 | 0.83133 | 0.32563 | 1.0007 | 0.83217 | 555.4903 | 217.3666 | 4.3 | 63.4013 | 0.014815 | 0.6083
372 | 350 | 47 | 10.5 | 48583 | 66571.344 | 1033.68 | 48530 | 10.5 | 66571.344 | 0.09 | 10.5 | 0.01 | 19102 | 48610 | 345 |  | 0.83179 | 0.83133 | 0.32687 | 1.0006 | 0.83209 | 555.4343 | 218.189 | 5 | 63.4013 | 0.014051 | 0.60682
373 | 350 | 47 | 11.5 | 48583 | 72911.472 | 1033.68 | 48530 | 11.5 | 72911.472 | 0.08 | 11.5 | 0.01 | 19148 | 48607 | 344.3 |  | 0.83174 | 0.83133 | 0.32765 | 1.0006 | 0.832 | 555.3782 | 218.7145 | 5.7 | 63.4013 | 0.013741 | 0.60587
374 | 350 | 47 | 12.5 | 48583 | 79251.6 | 1033.68 | 48530 | 12.5 | 79251.6 | 0.08 | 12.5 | 0.01 | 19153 | 48605 | 343.6 |  | 0.83171 | 0.83133 | 0.32774 | 1.0006 | 0.83199 | 555.3668 | 218.7716 | 6.4 | 63.4013 | 0.01412 | 0.60577
375 | 350 | 47 | 13.5 | 48583 | 85591.728 | 1033.68 | 48530 | 13.5 | 85591.728 | 0.07 | 13.5 | 0.01 | 19202 | 48603 | 342.8 |  | 0.83167 | 0.83133 | 0.32858 | 1.0005 | 0.83191 | 555.3165 | 219.3313 | 7.2 | 63.4013 | 0.013836 | 0.60476
376 | 350 | 47 | 14.5 | 48583 | 91931.856 | 1033.68 | 48530 | 14.5 | 91931.856 | 0.07 | 14.5 | 0.01 | 19212 | 48601 | 342.1 |  | 0.83164 | 0.83133 | 0.32875 | 1.0005 | 0.83189 | 555.3051 | 219.4455 | 7.9 | 63.4013 | 0.01414 | 0.60455
377 | 350 | 47 | 15.5 | 48583 | 98271.984 | 1033.68 | 48530 | 15.5 | 98271.984 | 0.06 | 15.5 | 0.01 | 19265 | 48600 | 341.3 |  | 0.83162 | 0.83133 | 0.32965 | 1.0004 | 0.83183 | 555.2605 | 220.0509 | 8.7 | 63.4013 | 0.013802 | 0.60346
378 | 350 | 49 | 3.41 | 50725 | 21619.8365 | 1035.201 | 50669 | 3.41 | 21619.8365 | [7 empty] | 0 | 0.86798 | 0 | 1 | 0.43399 | 289.6984 | 0 | 350 | 0 | 0 | 1
379 | 350 | 49 | 4.42 | 50725 | 28023.3658 | 1035.201 | 50669 | 4.43 | 28086.767 | 0.19 | 4.42 | 0.01 | 21267 | 50782 | 348.5 |  | 0.86896 | 0.86798 | 0.36391 | 1.0013 | 0.86963 | 580.4939 | 242.9183 | 1.5 | 63.4013 | 0.012343 | 0.58074
380 | 350 | 49 | 5.43 | 50725 | 34426.895 | 1035.201 | 50669 | 5.44 | 34490.2963 | 0.16 | 5.43 | 0.01 | 21301 | 50771 | 348 |  | 0.86877 | 0.86798 | 0.36449 | 1.0011 | 0.86935 | 580.3091 | 243.3067 | 2 | 63.4013 | 0.01201 | 0.58007
381 | 350 | 49 | 6.43 | 50725 | 40767.023 | 1035.201 | 50669 | 6.44 | 40830.4243 | 0.13 | 6.42 | 0.01 | 21322 | 50763 | 347.5 |  | 0.86863 | 0.86798 | 0.36485 | 1.0009 | 0.8691 | 580.1416 | 243.5466 | 2.5 | 63.4013 | 0.011855 | 0.57966
382 | 350 | 49 | 7.44 | 50725 | 47170.5523 | 1035.201 | 50669 | 7.45 | 47233.9536 | 0.12 | 7.43 | 0.01 | 21293 | 50758 | 346.9 |  | 0.86855 | 0.86798 | 0.36436 | 1.0008 | 0.869 | 580.0724 | 243.2153 | 3.1 | 63.4013 | 0.012429 | 0.58023
383 | 350 | 49 | 8.45 | 50725 | 53574.0816 | 1035.201 | 50669 | 8.46 | 53637.4829 | 0.1 | 8.44 | 0.01 | 21352 | 50754 | 346.3 |  | 0.86848 | 0.86798 | 0.36537 | 1.0007 | 0.86884 | 579.9683 | 243.8892 | 3.7 | 63.4013 | 0.011937 | 0.57906
384 | 350 | 49 | 9.46 | 50725 | 59977.6109 | 1035.201 | 50669 | 9.47 | 60041.0122 | 0.09 | 9.45 | 0.01 | 21382 | 50750 | 345.6 |  | 0.86841 | 0.86798 | 0.36588 | 1.0006 | 0.86875 | 579.9049 | 244.2319 | 4.4 | 63.4013 | 0.011882 | 0.57847
385 | 350 | 49 | 10.5 | 50725 | 66571.344 | 1035.201 | 50669 | 10.5 | 66571.344 | 0.08 | 10.5 | 0.01 | 21371 | 50748 | 345 |  | 0.86838 | 0.86798 | 0.36569 | 1.0006 | 0.86867 | 579.8528 | 244.1063 | 5 | 63.4013 | 0.01226 | 0.57869
386 | 350 | 49 | 11.5 | 50725 | 72911.472 | 1035.201 | 50669 | 11.5 | 72911.472 | 0.07 | 11.5 | 0.01 | 21440 | 50745 | 344.3 |  | 0.86833 | 0.86798 | 0.36687 | 1.0005 | 0.86858 | 579.7951 | 244.8944 | 5.7 | 63.4013 | 0.011763 | 0.57733
387 | 350 | 49 | 12.5 | 50725 | 79251.6 | 1035.201 | 50669 | 12.5 | 79251.6 | 0.07 | 12.5 | 0.01 | 21403 | 50744 | 343.5 |  | 0.86831 | 0.86798 | 0.36624 | 1.0005 | 0.86857 | 579.7894 | 244.4718 | 6.5 | 63.4013 | 0.012604 | 0.57806
388 | 350 | 49 | 13.5 | 50725 | 85591.728 | 1035.201 | 50669 | 13.5 | 85591.728 | 0.06 | 13.5 | 0.01 | 21480 | 50742 | 342.8 |  | 0.86828 | 0.86798 | 0.36756 | 1.0004 | 0.86849 | 579.7374 | 245.3513 | 7.2 | 63.4013 | 0.011994 | 0.57654
389 | 350 | 49 | 14.5 | 50725 | 91931.856 | 1035.201 | 50669 | 14.5 | 91931.856 | 0.06 | 14.5 | 0.01 | 21528 | 50740 | 342 |  | 0.86824 | 0.86798 | 0.36838 | 1.0004 | 0.86848 | 579.726 | 245.8996 | 8 | 63.4013 | 0.011837 | 0.57559
390 | 350 | 49 | 15.5 | 50725 | 98271.984 | 1035.201 | 50669 | 15.5 | 98271.984 | 0.05 | 15.5 | 0.01 | 21527 | 50739 | 341.2 |  | 0.86822 | 0.86798 | 0.36836 | 1.0004 | 0.86841 | 579.6797 | 245.8881 | 8.8 | 63.4013 | 0.012203 | 0.57561
391 | 350 | 51 | 3.41 | 52873 | 21619.8365 | 1036.722 | 52815 | 3.41 | 21619.8365 | [7 empty] | 0 | 0.90474 | 0 | 1 | 0.45237 | 301.966 | 0 | 350 | 0 | 0 | 1
392 | 350 | 51 | 4.42 | 52873 | 28023.3658 | 1036.722 | 52815 | 4.43 | 28086.767 | 0.18 | 4.42 | 0.01 | 23496 | 52924 | 348.5 |  | 0.90561 | 0.90474 | 0.40205 | 1.0013 | 0.90632 | 604.9851 | 268.3787 | 1.5 | 63.4013 | 0.011397 | 0.55561
393 | 350 | 51 | 5.43 | 52873 | 34426.895 | 1036.722 | 52815 | 5.44 | 34490.2963 | 0.14 | 5.43 | 0.01 | 23534 | 52914 | 348 |  | 0.90544 | 0.90474 | 0.4027 | 1.001 | 0.90598 | 604.7585 | 268.8127 | 2 | 63.4013 | 0.011038 | 0.5549
394 | 350 | 51 | 6.43 | 52873 | 40767.023 | 1036.722 | 52815 | 6.44 | 40830.4243 | 0.12 | 6.42 | 0.01 | 23617 | 52908 | 347.5 |  | 0.90534 | 0.90474 | 0.40412 | 1.0008 | 0.9058 | 604.6396 | 269.7608 | 2.5 | 63.4013 | 0.010388 | 0.55333
395 | 350 | 51 | 7.44 | 52873 | 47170.5523 | 1036.722 | 52815 | 7.45 | 47233.9536 | [7 empty] | 0 | 0.90474 | 0 | 1 | 0.45237 | 301.966 | 0 | 350 | 0 | 0 | 1
396 | 350 | 51 | 8.45 | 52873 | 53574.0816 | 1036.722 | 52815 | 8.46 | 53637.4829 | 0.09 | 8.44 | 0.01 | 23575 | 52899 | 346.3 |  | 0.90518 | 0.90474 | 0.40341 | 1.0006 | 0.90553 | 604.4612 | 269.281 | 3.7 | 63.4013 | 0.01111 | 0.55412
397 | 350 | 51 | 9.46 | 52873 | 59977.6109 | 1036.722 | 52815 | 9.47 | 60041.0122 | 0.08 | 9.45 | 0.01 | 23684 | 52896 | 345.6 |  | 0.90513 | 0.90474 | 0.40527 | 1.0006 | 0.90544 | 604.4017 | 270.5261 | 4.4 | 63.4013 | 0.010348 | 0.55206
398 | 350 | 51 | 10.5 | 52873 | 66571.344 | 1036.722 | 52815 | 10.5 | 66571.344 | [7 empty] | 0 | 0.90474 | 0 | 1 | 0.45237 | 301.966 | 0 | 350 | 0 | 0 | 1
399 | 350 | 51 | 11.5 | 52873 | 72911.472 | 1036.722 | 52815 | 11.5 | 72911.472 | 0.07 | 11.5 | 0.01 | 23744 | 52891 | 344.3 |  | 0.90505 | 0.90474 | 0.4063 | 1.0005 | 0.90534 | 604.3308 | 271.2114 | 5.7 | 63.4013 | 0.01027 | 0.55092
400 | 350 | 51 | 12.5 | 52873 | 79251.6 | 1036.722 | 52815 | 12.5 | 79251.6 | [7 empty] | 0 | 0.90474 | 0 | 1 | 0.45237 | 301.966 | 0 | 350 | 0 | 0 | 1
401 | 350 | 51 | 13.5 | 52873 | 85591.728 | 1036.722 | 52815 | 13.5 | 85591.728 | 0.06 | 13.5 | 0.01 | 23708 | 52888 | 342.8 |  | 0.905 | 0.90474 | 0.40568 | 1.0004 | 0.90525 | 604.2714 | 270.8002 | 7.2 | 63.4013 | 0.011145 | 0.5516
402 | 350 | 51 | 14.5 | 52873 | 91931.856 | 1036.722 | 52815 | 14.5 | 91931.856 | 0.05 | 14.5 | 0.01 | 23829 | 52887 | 342 |  | 0.90498 | 0.90474 | 0.40775 | 1.0004 | 0.90518 | 604.2234 | 272.1823 | 8 | 63.4013 | 0.010323 | 0.54932
403 | 350 | 51 | 15.5 | 52873 | 98271.984 | 1036.722 | 52815 | 15.5 | 98271.984 | [7 empty] | 0 | 0.90474 | 0 | 1 | 0.45237 | 301.966 | 0 | 350 | 0 | 0 | 1
404 | 350 | 53 | 3.41 | 55027 | 21619.8365 | 1038.242 | 54966 | 3.41 | 21619.8365 | [7 empty] | 0 | 0.9416 | 0 | 1 | 0.4708 | 314.2678 | 0 | 350 | 0 | 0 | 1
405 | 350 | 53 | 4.42 | 55027 | 28023.3658 | 1038.242 | 54966 | 4.43 | 28086.767 | 0.16 | 4.42 | 0.01 | 25902 | 55072 | 348.5 |  | 0.94237 | 0.9416 | 0.44322 | 1.0011 | 0.94304 | 629.4973 | 295.8608 | 1.5 | 63.4013 | 0.0092288 | 0.52929
406 | 350 | 53 | 5.43 | 55027 | 34426.895 | 1038.242 | 54966 | 5.44 | 34490.2963 | 0.13 | 5.43 | 0.01 | 25914 | 55063 | 348 |  | 0.94221 | 0.9416 | 0.44343 | 1.0009 | 0.94276 | 629.3137 | 295.9978 | 2 | 63.4013 | 0.0091872 | 0.52907
407 | 350 | 53 | 6.43 | 55027 | 40767.023 | 1038.242 | 54966 | 6.44 | 40830.4243 | 0.11 | 6.43 | 0.01 | 25926 | 55057 | 347.5 |  | 0.94211 | 0.9416 | 0.44363 | 1.0008 | 0.94258 | 629.1913 | 296.1349 | 2.5 | 63.4013 | 0.0091817 | 0.52885
408 | 350 | 53 | 7.44 | 55027 | 47170.5523 | 1038.242 | 54966 | 7.45 | 47233.9536 | 0.09 | 7.43 | 0.01 | 25950 | 55053 | 346.9 |  | 0.94204 | 0.9416 | 0.44405 | 1.0006 | 0.94241 | 629.0803 | 296.409 | 3.1 | 63.4013 | 0.0091322 | 0.52841
409 | 350 | 53 | 8.45 | 55027 | 53574.0816 | 1038.242 | 54966 | 8.46 | 53637.4829 | 0.08 | 8.44 | 0.01 | 25971 | 55049 | 346.3 |  | 0.94197 | 0.9416 | 0.4444 | 1.0006 | 0.94231 | 629.0134 | 296.6489 | 3.7 | 63.4013 | 0.0091283 | 0.52803
410 | 350 | 53 | 9.46 | 55027 | 59977.6109 | 1038.242 | 54966 | 9.47 | 60041.0122 | 0.07 | 9.45 | 0.01 | 25992 | 55047 | 345.6 |  | 0.94194 | 0.9416 | 0.44476 | 1.0005 | 0.94223 | 628.958 | 296.8888 | 4.4 | 63.4013 | 0.00916 | 0.52765
411 | 350 | 53 | 10.5 | 55027 | 66571.344 | 1038.242 | 54966 | 10.5 | 66571.344 | 0.07 | 10.5 | 0.01 | 26018 | 55045 | 344.9 |  | 0.94191 | 0.9416 | 0.44521 | 1.0005 | 0.94221 | 628.9466 | 297.1858 | 5.1 | 63.4013 | 0.0091843 | 0.52718
412 | 350 | 53 | 11.5 | 55027 | 72911.472 | 1038.242 | 54966 | 11.5 | 72911.472 | 0.06 | 11.5 | 0.01 | 26044 | 55043 | 344.3 |  | 0.94187 | 0.9416 | 0.44565 | 1.0004 | 0.94213 | 628.8911 | 297.4827 | 5.7 | 63.4013 | 0.0091537 | 0.52671
413 | 350 | 53 | 12.5 | 55027 | 79251.6 | 1038.242 | 54966 | 12.5 | 79251.6 | 0.06 | 12.5 | 0.01 | 26080 | 55041 | 343.5 |  | 0.94184 | 0.9416 | 0.44627 | 1.0004 | 0.94211 | 628.8797 | 297.8939 | 6.5 | 63.4013 | 0.0091405 | 0.52605
414 | 350 | 53 | 13.5 | 55027 | 85591.728 | 1038.242 | 54966 | 13.5 | 85591.728 | 0.05 | 13.5 | 0.01 | 26103 | 55040 | 342.8 |  | 0.94182 | 0.9416 | 0.44666 | 1.0004 | 0.94204 | 628.8299 | 298.1566 | 7.2 | 63.4013 | 0.0091624 | 0.52563
415 | 350 | 53 | 14.5 | 55027 | 91931.856 | 1038.242 | 54966 | 14.5 | 91931.856 | 0.05 | 14.5 | 0.01 | 26134 | 55039 | 342 |  | 0.9418 | 0.9416 | 0.44719 | 1.0004 | 0.94203 | 628.8242 | 298.5107 | 8 | 63.4013 | 0.0091858 | 0.52507
416 | 350 | 53 | 15.5 | 55027 | 98271.984 | 1038.242 | 54966 | 15.5 | 98271.984 | 0.04 | 15.5 | 0.01 | 26177 | 55038 | 341.2 |  | 0.94179 | 0.9416 | 0.44793 | 1.0003 | 0.94196 | 628.7745 | 299.0019 | 8.8 | 63.4013 | 0.0091041 | 0.52429
417 | 350 | 55 | 3.41 | 57187 | 21619.8365 | 1039.763 | 57124 | 3.41 | 21619.8365 | [7 empty] | 0 | 0.97856 | 0 | 1 | 0.48928 | 326.6039 | 0 | 350 | 0 | 0 | 1
418 | 350 | 55 | 4.42 | 57187 | 28023.3658 | 1039.763 | 57124 | 4.43 | 28086.767 | [7 empty] | 0 | 0.97856 | 0 | 1 | 0.48928 | 326.6039 | 0 | 350 | 0 | 0 | 1
419 | 350 | 55 | 5.43 | 57187 | 34426.895 | 1039.763 | 57124 | 5.44 | 34490.2963 | 0.12 | 5.43 | 0.01 | 28142 | 57220 | 348 |  | 0.97912 | 0.97856 | 0.48155 | 1.0008 | 0.97966 | 653.9454 | 321.4467 | 2 | 63.4013 | 0.0087322 | 0.5079
420 | 350 | 55 | 6.43 | 57187 | 40767.023 | 1039.763 | 57124 | 6.44 | 40830.4243 | [7 empty] | 0 | 0.97856 | 0 | 1 | 0.48928 | 326.6039 | 0 | 350 | 0 | 0 | 1
421 | 350 | 55 | 7.44 | 57187 | 47170.5523 | 1039.763 | 57124 | 7.45 | 47233.9536 | [7 empty] | 0 | 0.97856 | 0 | 1 | 0.48928 | 326.6039 | 0 | 350 | 0 | 0 | 1
422 | 350 | 55 | 8.45 | 57187 | 53574.0816 | 1039.763 | 57124 | 8.46 | 53637.4829 | [7 empty] | 0 | 0.97856 | 0 | 1 | 0.48928 | 326.6039 | 0 | 350 | 0 | 0 | 1
423 | 350 | 55 | 9.46 | 57187 | 59977.6109 | 1039.763 | 57124 | 9.47 | 60041.0122 | [7 empty] | 0 | 0.97856 | 0 | 1 | 0.48928 | 326.6039 | 0 | 350 | 0 | 0 | 1
424 | 350 | 55 | 10.5 | 57187 | 66571.344 | 1039.763 | 57124 | 10.5 | 66571.344 | [7 empty] | 0 | 0.97856 | 0 | 1 | 0.48928 | 326.6039 | 0 | 350 | 0 | 0 | 1
425 | 350 | 55 | 11.5 | 57187 | 72911.472 | 1039.763 | 57124 | 11.5 | 72911.472 | [7 empty] | 0 | 0.97856 | 0 | 1 | 0.48928 | 326.6039 | 0 | 350 | 0 | 0 | 1
426 | 350 | 55 | 12.5 | 57187 | 79251.6 | 1039.763 | 57124 | 12.5 | 79251.6 | [7 empty] | 0 | 0.97856 | 0 | 1 | 0.48928 | 326.6039 | 0 | 350 | 0 | 0 | 1
427 | 350 | 55 | 13.5 | 57187 | 85591.728 | 1039.763 | 57124 | 13.5 | 85591.728 | [7 empty] | 0 | 0.97856 | 0 | 1 | 0.48928 | 326.6039 | 0 | 350 | 0 | 0 | 1
428 | 350 | 55 | 14.5 | 57187 | 91931.856 | 1039.763 | 57124 | 14.5 | 91931.856 | [7 empty] | 0 | 0.97856 | 0 | 1 | 0.48928 | 326.6039 | 0 | 350 | 0 | 0 | 1
429 | 350 | 55 | 15.5 | 57187 | 98271.984 | 1039.763 | 57124 | 15.5 | 98271.984 | [7 empty] | 0 | 0.97856 | 0 | 1 | 0.48928 | 326.6039 | 0 | 350 | 0 | 0 | 1
430 | 375 | 35 | 3.41 | 35862 | 21619.8365 | 1024.629 | 35820 | 3.41 | 21619.8365 | [7 empty] | 0 | 0.61366 | 0 | 1 | 0.30683 | 204.8135 | 0 | 375 | 0 | 0 | 1
431 | 375 | 35 | 4.42 | 35862 | 28023.3658 | 1024.629 | 35820 | 4.43 | 28086.767 | 1.12 | 4.38 | 0.05 | 4049 | 36222 | 373.5 |  | 0.61982 | 0.61366 | 0.069285 | 1.0079 | 0.62159 | 414.9233 | 46.2489 | 1.5 | 317.0064 | 0.12922 | 0.88709
432 | 375 | 35 | 5.43 | 35862 | 34426.895 | 1024.629 | 35820 | 5.44 | 34490.2963 | 0.92 | 5.38 | 0.05 | 4008 | 36158 | 373.1 |  | 0.61872 | 0.61366 | 0.068583 | 1.0065 | 0.62017 | 413.9749 | 45.7806 | 1.9 | 317.0064 | 0.12304 | 0.88824
433 | 375 | 35 | 6.43 | 35862 | 40767.023 | 1024.629 | 35820 | 6.44 | 40830.4243 | 0.78 | 6.38 | 0.05 | 3984 | 36113 | 372.5 |  | 0.61795 | 0.61366 | 0.068172 | 1.0055 | 0.61917 | 413.311 | 45.5065 | 2.5 | 317.0064 | 0.12118 | 0.88891
434 | 375 | 35 | 7.44 | 35862 | 47170.5523 | 1024.629 | 35820 | 7.45 | 47233.9536 | 0.68 | 7.39 | 0.05 | 3971 | 36079 | 371.9 |  | 0.61737 | 0.61366 | 0.06795 | 1.0048 | 0.61845 | 412.8267 | 45.358 | 3.1 | 317.0064 | 0.12045 | 0.88927
435 | 375 | 35 | 8.45 | 35862 | 53574.0816 | 1024.629 | 35820 | 8.46 | 53637.4829 | 0.6 | 8.4 | 0.05 | 3966 | 36053 | 371.3 |  | 0.61692 | 0.61366 | 0.067864 | 1.0042 | 0.61788 | 412.4465 | 45.3009 | 3.7 | 317.0064 | 0.11999 | 0.88941
436 | 375 | 35 | 9.46 | 35862 | 59977.6109 | 1024.629 | 35820 | 9.47 | 60041.0122 | 0.53 | 9.41 | 0.05 | 3967 | 36032 | 370.7 |  | 0.61656 | 0.61366 | 0.067882 | 1.0037 | 0.6174 | 412.1241 | 45.3123 | 4.3 | 317.0064 | 0.11932 | 0.88938
437 | 375 | 35 | 10.5 | 35862 | 66571.344 | 1024.629 | 35820 | 10.5 | 66571.344 | 0.48 | 10.4 | 0.05 | 3973 | 36015 | 370 |  | 0.61627 | 0.61366 | 0.067984 | 1.0034 | 0.61703 | 411.8824 | 45.3809 | 5 | 317.0064 | 0.12011 | 0.88921
438 | 375 | 35 | 11.5 | 35862 | 72911.472 | 1024.629 | 35820 | 11.5 | 72911.472 | 0.44 | 11.4 | 0.05 | 3983 | 36001 | 369.3 |  | 0.61603 | 0.61366 | 0.068155 | 1.0031 | 0.61674 | 411.6869 | 45.4951 | 5.7 | 317.0064 | 0.12092 | 0.88894
439 | 375 | 35 | 12.5 | 35862 | 79251.6 | 1024.629 | 35820 | 12.5 | 79251.6 | 0.4 | 12.4 | 0.05 | 3995 | 35989 | 368.6 |  | 0.61583 | 0.61366 | 0.068361 | 1.0028 | 0.61647 | 411.5029 | 45.6321 | 6.4 | 317.0064 | 0.12151 | 0.8886
440 | 375 | 35 | 13.5 | 35862 | 85591.728 | 1024.629 | 35820 | 13.5 | 85591.728 | 0.37 | 13.4 | 0.05 | 4011 | 35979 | 367.9 |  | 0.61566 | 0.61366 | 0.068634 | 1.0026 | 0.61625 | 411.3593 | 45.8149 | 7.1 | 317.0064 | 0.122 | 0.88815
441 | 375 | 35 | 14.5 | 35862 | 91931.856 | 1024.629 | 35820 | 14.5 | 91931.856 | 0.34 | 14.4 | 0.05 | 4029 | 35970 | 367.1 |  | 0.6155 | 0.61366 | 0.068943 | 1.0024 | 0.61604 | 411.2214 | 46.0205 | 7.9 | 317.0064 | 0.12318 | 0.88765
442 | 375 | 35 | 15.5 | 35862 | 98271.984 | 1024.629 | 35820 | 15.5 | 98271.984 | 0.32 | 15.4 | 0.05 | 4049 | 35962 | 366.4 |  | 0.61537 | 0.61366 | 0.069285 | 1.0022 | 0.61589 | 411.118 | 46.2489 | 8.6 | 317.0064 | 0.12356 | 0.88709
443 | 375 | 37 | 3.41 | 37968 | 21619.8365 | 1026.15 | 37924 | 3.41 | 21619.8365 | [7 empty] | 0 | 0.64969 | 0 | 1 | 0.32485 | 216.8412 | 0 | 375 | 0 | 0 | 1
444 | 375 | 37 | 4.42 | 37968 | 28023.3658 | 1026.15 | 37924 | 4.43 | 28086.767 | 0.76 | 4.39 | 0.03 | 5948 | 38215 | 373.5 |  | 0.65392 | 0.64969 | 0.10178 | 1.0053 | 0.65528 | 437.4139 | 67.9399 | 1.5 | 190.2038 | 0.090511 | 0.84334
445 | 375 | 37 | 5.43 | 37968 | 34426.895 | 1026.15 | 37924 | 5.44 | 34490.2963 | 0.62 | 5.4 | 0.03 | 5922 | 38169 | 373 |  | 0.65313 | 0.64969 | 0.10133 | 1.0043 | 0.65424 | 436.7216 | 67.6429 | 2 | 190.2038 | 0.087838 | 0.84403
446 | 375 | 37 | 6.43 | 37968 | 40767.023 | 1026.15 | 37924 | 6.44 | 40830.4243 | 0.53 | 6.4 | 0.03 | 5911 | 38138 | 372.5 |  | 0.6526 | 0.64969 | 0.10115 | 1.0037 | 0.65357 | 436.2689 | 67.5173 | 2.5 | 190.2038 | 0.086483 | 0.84432
447 | 375 | 37 | 7.44 | 37968 | 47170.5523 | 1026.15 | 37924 | 7.45 | 47233.9536 | 0.46 | 7.41 | 0.03 | 5908 | 38115 | 371.9 |  | 0.65221 | 0.64969 | 0.1011 | 1.0032 | 0.65305 | 435.9234 | 67.483 | 3.1 | 190.2038 | 0.086289 | 0.8444
448 | 375 | 37 | 8.45 | 37968 | 53574.0816 | 1026.15 | 37924 | 8.46 | 53637.4829 | 0.4 | 8.42 | 0.03 | 5912 | 38097 | 371.3 |  | 0.6519 | 0.64969 | 0.10116 | 1.0028 | 0.65262 | 435.6372 | 67.5287 | 3.7 | 190.2038 | 0.085745 | 0.84429
449 | 375 | 37 | 9.46 | 37968 | 59977.6109 | 1026.15 | 37924 | 9.47 | 60041.0122 | 0.36 | 9.42 | 0.03 | 5922 | 38083 | 370.7 |  | 0.65166 | 0.64969 | 0.10133 | 1.0025 | 0.65232 | 435.4351 | 67.6429 | 4.3 | 190.2038 | 0.085468 | 0.84403
450 | 375 | 37 | 10.5 | 37968 | 66571.344 | 1026.15 | 37924 | 10.5 | 66571.344 | 0.32 | 10.5 | 0.03 | 5935 | 38071 | 370 |  | 0.65145 | 0.64969 | 0.10156 | 1.0022 | 0.65203 | 435.2445 | 67.7914 | 5 | 190.2038 | 0.085652 | 0.84368
451 | 375 | 37 | 11.5 | 37968 | 72911.472 | 1026.15 | 37924 | 11.5 | 72911.472 | 0.29 | 11.5 | 0.03 | 5952 | 38062 | 369.3 |  | 0.6513 | 0.64969 | 0.10185 | 1.002 | 0.65182 | 435.1016 | 67.9856 | 5.7 | 190.2038 | 0.085872 | 0.84324
452 | 375 | 37 | 12.5 | 37968 | 79251.6 | 1026.15 | 37924 | 12.5 | 79251.6 | 0.27 | 12.5 | 0.03 | 5971 | 38054 | 368.6 |  | 0.65116 | 0.64969 | 0.10217 | 1.0019 | 0.65166 | 434.9949 | 68.2026 | 6.4 | 190.2038 | 0.086323 | 0.84274
453 | 375 | 37 | 13.5 | 37968 | 85591.728 | 1026.15 | 37924 | 13.5 | 85591.728 | 0.25 | 13.5 | 0.03 | 5992 | 38047 | 367.9 |  | 0.65104 | 0.64969 | 0.10253 | 1.0018 | 0.65151 | 434.894 | 68.4425 | 7.1 | 190.2038 | 0.086482 | 0.84218
454 | 375 | 37 | 14.5 | 37968 | 91931.856 | 1026.15 | 37924 | 14.5 | 91931.856 | 0.23 | 14.5 | 0.03 | 6015 | 38041 | 367.1 |  | 0.65094 | 0.64969 | 0.10293 | 1.0016 | 0.65136 | 434.7988 | 68.7052 | 7.9 | 190.2038 | 0.087216 | 0.84158
455 | 375 | 37 | 15.5 | 37968 | 98271.984 | 1026.15 | 37924 | 15.5 | 98271.984 | 0.21 | 15.5 | 0.03 | 6040 | 38036 | 366.3 |  | 0.65086 | 0.64969 | 0.10335 | 1.0015 | 0.65123 | 434.7093 | 68.9908 | 8.7 | 190.2038 | 0.087658 | 0.84092
456 | 375 | 39 | 3.41 | 40079 | 21619.8365 | 1027.67 | 40032 | 3.41 | 21619.8365 | [7 empty] | 0 | 0.68581 | 0 | 1 | 0.34291 | 228.8975 | 0 | 375 | 0 | 0 | 1
457 | 375 | 39 | 4.42 | 40079 | 28023.3658 | 1027.67 | 40032 | 4.43 | 28086.767 | 0.57 | 4.4 | 0.03 | 8008 | 40261 | 373.5 |  | 0.68893 | 0.68581 | 0.13703 | 1.004 | 0.69012 | 460.6687 | 91.4699 | 1.5 | 190.2038 | 0.085581 | 0.80019
458 | 375 | 39 | 5.43 | 40079 | 34426.895 | 1027.67 | 40032 | 5.44 | 34490.2963 | 0.46 | 5.41 | 0.03 | 7993 | 40227 | 373 | 1 | 0.68835 | 0.68581 | 0.13677 | 1.0032 | 0.6893 | 460.1194 | 91.2986 | 2 | 190.2038 | 0.083465 | 0.80057
459 | 375 | 39 | 6.43 | 40079 | 40767.023 | 1027.67 | 40032 | 6.44 | 40830.4243 | 0.4 | 6.41 | 0.03 | 7787 | 40209 | 372.5 | 1 | 0.68804 | 0.68581 | 0.13325 | 1.0028 | 0.68885 | 459.8231 | 88.9456 | 2.5 | 190.2038 | 0.15049 | 0.80571
460 | 375 | 39 | 7.44 | 40079 | 47170.5523 | 1027.67 | 40032 | 7.45 | 47233.9536 | 0.34 | 7.42 | 0.03 | 7993 | 40187 | 371.9 | 1 | 0.68766 | 0.68581 | 0.13677 | 1.0024 | 0.68837 | 459.504 | 91.2986 | 3.1 | 190.2038 | 0.082425 | 0.80057
461 | 375 | 39 | 8.45 | 40079 | 53574.0816 | 1027.67 | 40032 | 8.46 | 53637.4829 | 0.3 | 8.42 | 0.03 | 8003 | 40174 | 371.3 |  | 0.68744 | 0.68581 | 0.13694 | 1.0021 | 0.68807 | 459.301 | 91.4128 | 3.7 | 190.2038 | 0.082155 | 0.80032
462 | 375 | 39 | 9.46 | 40079 | 59977.6109 | 1027.67 | 40032 | 9.47 | 60041.0122 | 0.26 | 9.43 | 0.02 | 8018 | 40163 | 370.7 |  | 0.68725 | 0.68581 | 0.1372 | 1.0018 | 0.68778 | 459.1095 | 91.5841 | 4.3 | 126.8026 | 0.054123 | 0.79995
463 | 375 | 39 | 10.5 | 40079 | 66571.344 | 1027.67 | 40032 | 10.5 | 66571.344 | 0.24 | 10.5 | 0.02 | 8035 | 40154 | 370 | 1 | 0.6871 | 0.68581 | 0.13749 | 1.0017 | 0.68761 | 458.9937 | 91.7783 | 5 | 126.8026 | 0.054534 | 0.79952
464 | 375 | 39 | 11.5 | 40079 | 72911.472 | 1027.67 | 40032 | 11.5 | 72911.472 | 0.22 | 11.5 | 0.03 | 7822 | 40151 | 369.3 | 1 | 0.68705 | 0.68581 | 0.13385 | 1.0015 | 0.68749 | 458.9123 | 89.3453 | 5.7 | 190.2038 | 0.16735 | 0.80484
465 | 375 | 39 | 12.5 | 40079 | 79251.6 | 1027.67 | 40032 | 12.5 | 79251.6 | 0.2 | 12.5 | 0.02 | 8078 | 40141 | 368.6 | 1 | 0.68688 | 0.68581 | 0.13823 | 1.0014 | 0.68731 | 458.7909 | 92.2694 | 6.4 | 126.8026 | 0.054596 | 0.79845
466 | 375 | 39 | 13.5 | 40079 | 85591.728 | 1027.67 | 40032 | 13.5 | 85591.728 | 0.18 | 13.5 | 0.02 | 8102 | 40136 | 367.9 |  | 0.68679 | 0.68581 | 0.13864 | 1.0013 | 0.68717 | 458.698 | 92.5436 | 7.1 | 126.8026 | 0.054421 | 0.79785
467 | 375 | 39 | 14.5 | 40079 | 91931.856 | 1027.67 | 40032 | 14.5 | 91931.856 | 0.17 | 14.5 | 0.02 | 8129 | 40132 | 367.1 |  | 0.68672 | 0.68581 | 0.1391 | 1.0012 | 0.68709 | 458.6431 | 92.852 | 7.9 | 126.8026 | 0.0548 | 0.79718
468 | 375 | 39 | 15.5 | 40079 | 98271.984 | 1027.67 | 40032 | 15.5 | 98271.984 | 0.16 | 15.5 | 0.02 | 8156 | 40128 | 366.3 |  | 0.68665 | 0.68581 | 0.13956 | 1.0011 | 0.687 | 458.5881 | 93.1604 | 8.7 | 126.8026 | 0.055184 | 0.7965
469 | 375 | 41 | 3.41 | 42197 | 21619.8365 | 1029.191 | 42148 | 3.41 | 21619.8365 | [7 empty] | 0 | 0.72206 | 0 | 1 | 0.36103 | 240.9937 | 0 | 375 | 0 | 0 | 1
470 | 375 | 41 | 4.42 | 42197 | 28023.3658 | 1029.191 | 42148 | 4.43 | 28086.767 | 0.46 | 4.4 | 0.02 | 9854 | 42348 | 373.5 |  | 0.72464 | 0.72206 | 0.16862 | 1.0032 | 0.72568 | 484.407 | 112.5555 | 1.5 | 126.8026 | 0.12016 | 0.76648
471 | 375 | 41 | 5.43 | 42197 | 34426.895 | 1029.191 | 42148 | 5.44 | 34490.2963 | 0.38 | 5.41 | 0.02 | 9872 | 42319 | 373 |  | 0.72414 | 0.72206 | 0.16893 | 1.0027 | 0.72503 | 483.9698 | 112.7611 | 2 | 126.8026 | 0.10324 | 0.76605
472 | 375 | 41 | 6.43 | 42197 | 40767.023 | 1029.191 | 42148 | 6.44 | 40830.4243 | 0.32 | 6.41 | 0.02 | 9861 | 42300 | 372.5 |  | 0.72382 | 0.72206 | 0.16874 | 1.0022 | 0.72456 | 483.6578 | 112.6354 | 2.5 | 126.8026 | 0.10565 | 0.76631
473 | 375 | 41 | 7.44 | 42197 | 47170.5523 | 1029.191 | 42148 | 7.45 | 47233.9536 | [7 empty] | 0 | 0.72206 | 0 | 1 | 0.36103 | 240.9937 | 0 | 375 | 0 | 0 | 1
474 | 375 | 41 | 8.45 | 42197 | 53574.0816 | 1029.191 | 42148 | 8.46 | 53637.4829 | [7 empty] | 0 | 0.72206 | 0 | 1 | 0.36103 | 240.9937 | 0 | 375 | 0 | 0 | 1
475 | 375 | 41 | 9.46 | 42197 | 59977.6109 | 1029.191 | 42148 | 9.47 | 60041.0122 | [7 empty] | 0 | 0.72206 | 0 | 1 | 0.36103 | 240.9937 | 0 | 375 | 0 | 0 | 1
476 | 375 | 41 | 10.5 | 42197 | 66571.344 | 1029.191 | 42148 | 10.5 | 66571.344 | 0.19 | 10.5 | 0.02 | 9984 | 42258 | 370 |  | 0.7231 | 0.72206 | 0.17084 | 1.0013 | 0.72354 | 482.9777 | 114.0404 | 5 | 126.8026 | 0.08089 | 0.7634
477 | 375 | 41 | 11.5 | 42197 | 72911.472 | 1029.191 | 42148 | 11.5 | 72911.472 | [7 empty] | 0 | 0.72206 | 0 | 1 | 0.36103 | 240.9937 | 0 | 375 | 0 | 0 | 1
478 | 375 | 41 | 12.5 | 42197 | 79251.6 | 1029.191 | 42148 | 12.5 | 79251.6 | 0.16 | 12.5 | 0.02 | 10258 | 42246 | 368.6 |  | 0.7229 | 0.72206 | 0.17553 | 1.0011 | 0.72329 | 482.8077 | 117.1701 | 6.4 | 126.8026 | 0.046765 | 0.7569
479 | 375 | 41 | 13.5 | 42197 | 85591.728 | 1029.191 | 42148 | 13.5 | 85591.728 | 0.14 | 13.5 | 0.02 | 10283 | 42242 | 367.9 |  | 0.72283 | 0.72206 | 0.17596 | 1.001 | 0.72315 | 482.7172 | 117.4556 | 7.1 | 126.8026 | 0.046569 | 0.75631
480 | 375 | 41 | 14.5 | 42197 | 91931.856 | 1029.191 | 42148 | 14.5 | 91931.856 | [7 empty] | 0 | 0.72206 | 0 | 1 | 0.36103 | 240.9937 | 0 | 375 | 0 | 0 | 1
481 | 375 | 41 | 15.5 | 42197 | 98271.984 | 1029.191 | 42148 | 15.5 | 98271.984 | 0.12 | 15.5 | 0.02 | 10341 | 42236 | 366.3 |  | 0.72272 | 0.72206 | 0.17695 | 1.0008 | 0.723 | 482.6153 | 118.1181 | 8.7 | 126.8026 | 0.046838 | 0.75494
482 | 375 | 43 | 3.41 | 44321 | 21619.8365 | 1030.711 | 44269 | 3.41 | 21619.8365 | [7 empty] | 0 | 0.7584 | 0 | 1 | 0.3792 | 253.1242 | 0 | 375 | 0 | 0 | 1
483 | 375 | 43 | 4.42 | 44321 | 28023.3658 | 1030.711 | 44269 | 4.43 | 28086.767 | [7 empty] | 0 | 0.7584 | 0 | 1 | 0.3792 | 253.1242 | 0 | 375 | 0 | 0 | 1
484 | 375 | 43 | 5.43 | 44321 | 34426.895 | 1030.711 | 44269 | 5.44 | 34490.2963 | [7 empty] | 0 | 0.7584 | 0 | 1 | 0.3792 | 253.1242 | 0 | 375 | 0 | 0 | 1
485 | 375 | 43 | 6.43 | 44321 | 40767.023 | 1030.711 | 44269 | 6.44 | 40830.4243 | [7 empty] | 0 | 0.7584 | 0 | 1 | 0.3792 | 253.1242 | 0 | 375 | 0 | 0 | 1
486 | 375 | 43 | 7.44 | 44321 | 47170.5523 | 1030.711 | 44269 | 7.45 | 47233.9536 | [7 empty] | 0 | 0.7584 | 0 | 1 | 0.3792 | 253.1242 | 0 | 375 | 0 | 0 | 1
487 | 375 | 43 | 8.45 | 44321 | 53574.0816 | 1030.711 | 44269 | 8.46 | 53637.4829 | [7 empty] | 0 | 0.7584 | 0 | 1 | 0.3792 | 253.1242 | 0 | 375 | 0 | 0 | 1
488 | 375 | 43 | 9.46 | 44321 | 59977.6109 | 1030.711 | 44269 | 9.47 | 60041.0122 | [7 empty] | 0 | 0.7584 | 0 | 1 | 0.3792 | 253.1242 | 0 | 375 | 0 | 0 | 1
489 | 375 | 43 | 10.5 | 44321 | 66571.344 | 1030.711 | 44269 | 10.5 | 66571.344 | [7 empty] | 0 | 0.7584 | 0 | 1 | 0.3792 | 253.1242 | 0 | 375 | 0 | 0 | 1
490 | 375 | 43 | 11.5 | 44321 | 72911.472 | 1030.711 | 44269 | 11.5 | 72911.472 | [7 empty] | 0 | 0.7584 | 0 | 1 | 0.3792 | 253.1242 | 0 | 375 | 0 | 0 | 1
491 | 375 | 43 | 12.5 | 44321 | 79251.6 | 1030.711 | 44269 | 12.5 | 79251.6 | 0.13 | 12.5 | 0.02 | 12479 | 44360 | 368.6 |  | 0.75907 | 0.7584 | 0.21354 | 1.0009 | 0.75943 | 506.9322 | 142.539 | 6.4 | 126.8026 | 0.038908 | 0.71844
492 | 375 | 43 | 13.5 | 44321 | 85591.728 | 1030.711 | 44269 | 13.5 | 85591.728 | 0.12 | 13.5 | 0.02 | 12506 | 44357 | 367.8 |  | 0.75902 | 0.7584 | 0.214 | 1.0008 | 0.75935 | 506.8796 | 142.8475 | 7.2 | 126.8026 | 0.039114 | 0.71783
493 | 375 | 43 | 14.5 | 44321 | 91931.856 | 1030.711 | 44269 | 14.5 | 91931.856 | 0.11 | 14.5 | 0.02 | 12536 | 44354 | 367.1 |  | 0.75897 | 0.7584 | 0.21451 | 1.0008 | 0.75927 | 506.8269 | 143.1901 | 7.9 | 126.8026 | 0.038875 | 0.71715
494 | 375 | 43 | 15.5 | 44321 | 98271.984 | 1030.711 | 44269 | 15.5 | 98271.984 | 0.1 | 15.5 | 0.02 | 12566 | 44352 | 366.3 |  | 0.75893 | 0.7584 | 0.21502 | 1.0007 | 0.7592 | 506.78 | 143.5328 | 8.7 | 126.8026 | 0.03893 | 0.71648
495 | 375 | 45 | 3.41 | 46450 | 21619.8365 | 1032.232 | 46396 | 3.41 | 21619.8365 | [7 empty] | 0 | 0.79483 | 0 | 1 | 0.39742 | 265.2832 | 0 | 375 | 0 | 0 | 1
496 | 375 | 45 | 4.42 | 46450 | 28023.3658 | 1032.232 | 46396 | 4.33 | 27452.7542 | [7 empty] | 0 | 0.79483 | 0 | 1 | 0.39742 | 265.2832 | 0 | 375 | 0 | 0 | 1
497 | 375 | 45 | 5.43 | 46450 | 34426.895 | 1032.232 | 46396 | 5.44 | 34490.2963 | 0.25 | 5.42 | 0.01 | 14594 | 46530 | 373 |  | 0.7962 | 0.79483 | 0.24973 | 1.0018 | 0.79691 | 531.9535 | 166.6972 | 2 | 63.4013 | 0.01648 | 0.68581
498 | 375 | 45 | 6.43 | 46450 | 40767.023 | 1032.232 | 46396 | 6.44 | 40830.4243 | [7 empty] | 0 | 0.79483 | 0 | 1 | 0.39742 | 265.2832 | 0 | 375 | 0 | 0 | 1
499 | 375 | 45 | 7.44 | 46450 | 47170.5523 | 1032.232 | 46396 | 7.45 | 47233.9536 | 0.18 | 7.43 | 0.01 | 14617 | 46508 | 371.9 |  | 0.79582 | 0.79483 | 0.25012 | 1.0013 | 0.79633 | 531.5671 | 166.96 | 3.1 | 63.4013 | 0.016295 | 0.68532
500 | 375 | 45 | 8.45 | 46450 | 53574.0816 | 1032.232 | 46396 | 8.46 | 53637.4829 | [7 empty] | 0 | 0.79483 | 0 | 1 | 0.39742 | 265.2832 | 0 | 375 | 0 | 0 | 1
501 | 375 | 45 | 9.46 | 46450 | 59977.6109 | 1032.232 | 46396 | 9.47 | 60041.0122 | [7 empty] | 0 | 0.79483 | 0 | 1 | 0.39742 | 265.2832 | 0 | 375 | 0 | 0 | 1
502 | 375 | 45 | 10.5 | 46450 | 66571.344 | 1032.232 | 46396 | 10.5 | 66571.344 | 0.13 | 10.5 | 0.01 | 14679 | 46490 | 370 |  | 0.79552 | 0.79483 | 0.25118 | 1.0009 | 0.7959 | 531.2782 | 167.6681 | 5 | 63.4013 | 0.016209 | 0.68398
503 | 375 | 45 | 11.5 | 46450 | 72911.472 | 1032.232 | 46396 | 11.5 | 72911.472 | [7 empty] | 0 | 0.79483 | 0 | 1 | 0.39742 | 265.2832 | 0 | 375 | 0 | 0 | 1
504 | 375 | 45 | 12.5 | 46450 | 79251.6 | 1032.232 | 46396 | 12.5 | 79251.6 | 0.11 | 12.5 | 0.01 | 14731 | 46483 | 368.6 |  | 0.7954 | 0.79483 | 0.25207 | 1.0008 | 0.79573 | 531.1638 | 168.2621 | 6.4 | 63.4013 | 0.016193 | 0.68286
505 | 375 | 45 | 13.5 | 46450 | 85591.728 | 1032.232 | 46396 | 13.5 | 85591.728 | 0.1 | 13.5 | 0.01 | 14759 | 46481 | 367.8 |  | 0.79536 | 0.79483 | 0.25255 | 1.0007 | 0.79565 | 531.1152 | 168.5819 | 7.2 | 63.4013 | 0.016251 | 0.68226
506 | 375 | 45 | 14.5 | 46450 | 91931.856 | 1032.232 | 46396 | 14.5 | 91931.856 | 0.09 | 14.5 | 0.01 | 14790 | 46478 | 367.1 |  | 0.79531 | 0.79483 | 0.25308 | 1.0006 | 0.79557 | 531.0608 | 168.936 | 7.9 | 63.4013 | 0.016145 | 0.68159
507 | 375 | 45 | 15.5 | 46450 | 98271.984 | 1032.232 | 46396 | 15.5 | 98271.984 | 0.09 | 15.5 | 0.01 | 14820 | 46476 | 366.3 |  | 0.79528 | 0.79483 | 0.25359 | 1.0006 | 0.79556 | 531.0494 | 169.2787 | 8.7 | 63.4013 | 0.016228 | 0.68095
508 | 375 | 47 | 3.41 | 48586 | 21619.8365 | 1033.752 | 48529 | 3.41 | 21619.8365 | [7 empty] | 0 | 0.83138 | 0 | 1 | 0.41569 | 277.4823 | 0 | 375 | 0 | 0 | 1
509 | 375 | 47 | 4.42 | 48586 | 28023.3658 | 1033.752 | 48529 | 4.43 | 28086.767 | 0.27 | 4.41 | 0.01 | 16860 | 48670 | 373.5 |  | 0.83282 | 0.83138 | 0.2885 | 1.0019 | 0.83368 | 556.495 | 192.5802 | 1.5 | 63.4013 | 0.013942 | 0.65299
510 | 375 | 47 | 5.43 | 48586 | 34426.895 | 1033.752 | 48529 | 5.44 | 34490.2963 | 0.22 | 5.42 | 0.01 | 16859 | 48654 | 373 |  | 0.83255 | 0.83138 | 0.28848 | 1.0015 | 0.83325 | 556.2088 | 192.5688 | 2 | 63.4013 | 0.013909 | 0.65301
511 | 375 | 47 | 6.43 | 48586 | 40767.023 | 1033.752 | 48529 | 6.44 | 40830.4243 | 0.18 | 6.42 | 0.01 | 16876 | 48643 | 372.5 |  | 0.83236 | 0.83138 | 0.28877 | 1.0013 | 0.83292 | 555.9902 | 192.763 | 2.5 | 63.4013 | 0.013693 | 0.65266
512 | 375 | 47 | 7.44 | 48586 | 47170.5523 | 1033.752 | 48529 | 7.45 | 47233.9536 | 0.16 | 7.43 | 0.01 | 16891 | 48635 | 371.9 |  | 0.83222 | 0.83138 | 0.28903 | 1.0011 | 0.83273 | 555.8666 | 192.9343 | 3.1 | 63.4013 | 0.0137 | 0.65235
513 | 375 | 47 | 8.45 | 48586 | 53574.0816 | 1033.752 | 48529 | 8.46 | 53637.4829 | 0.14 | 8.44 | 0.01 | 16905 | 48629 | 371.3 |  | 0.83212 | 0.83138 | 0.28927 | 1.001 | 0.83257 | 555.7545 | 193.0942 | 3.7 | 63.4013 | 0.013737 | 0.65206
514 | 375 | 47 | 9.46 | 48586 | 59977.6109 | 1033.752 | 48529 | 9.47 | 60041.0122 | 0.12 | 9.45 | 0.01 | 16928 | 48624 | 370.7 |  | 0.83203 | 0.83138 | 0.28966 | 1.0008 | 0.83241 | 555.6481 | 193.3569 | 4.3 | 63.4013 | 0.013647 | 0.65159
515 | 375 | 47 | 10.5 | 48586 | 66571.344 | 1033.752 | 48529 | 10.5 | 66571.344 | [7 empty] | 0 | 0.83138 | 0 | 1 | 0.41569 | 277.4823 | 0 | 375 | 0 | 0 | 1
516 | 375 | 47 | 11.5 | 48586 | 72911.472 | 1033.752 | 48529 | 11.5 | 72911.472 | 0.1 | 11.5 | 0.01 | 16984 | 48617 | 369.3 |  | 0.83191 | 0.83138 | 0.29062 | 1.0007 | 0.83223 | 555.5303 | 193.9966 | 5.7 | 63.4013 | 0.013573 | 0.65043
517 | 375 | 47 | 12.5 | 48586 | 79251.6 | 1033.752 | 48529 | 12.5 | 79251.6 | [7 empty] | 0 | 0.83138 | 0 | 1 | 0.41569 | 277.4823 | 0 | 375 | 0 | 0 | 1
518 | 375 | 47 | 13.5 | 48586 | 85591.728 | 1033.752 | 48529 | 13.5 | 85591.728 | [7 empty] | 0 | 0.83138 | 0 | 1 | 0.41569 | 277.4823 | 0 | 375 | 0 | 0 | 1
519 | 375 | 47 | 14.5 | 48586 | 91931.856 | 1033.752 | 48529 | 14.5 | 91931.856 | [7 empty] | 0 | 0.83138 | 0 | 1 | 0.41569 | 277.4823 | 0 | 375 | 0 | 0 | 1
520 | 375 | 47 | 15.5 | 48586 | 98271.984 | 1033.752 | 48529 | 15.5 | 98271.984 | [7 empty] | 0 | 0.83138 | 0 | 1 | 0.41569 | 277.4823 | 0 | 375 | 0 | 0 | 1
521 | 375 | 49 | 3.41 | 50728 | 21619.8365 | 1035.273 | 50669 | 3.41 | 21619.8365 | [7 empty] | 0 | 0.86804 | 0 | 1 | 0.43402 | 289.7156 | 0 | 375 | 0 | 0 | 1
522 | 375 | 49 | 4.42 | 50728 | 28023.3658 | 1035.273 | 50669 | 4.43 | 28086.767 | 0.23 | 4.41 | 0.01 | 19140 | 50801 | 373.5 |  | 0.86928 | 0.86804 | 0.32752 | 1.0016 | 0.87006 | 580.7823 | 218.6231 | 1.5 | 63.4013 | 0.011918 | 0.62269
523 | 375 | 49 | 5.43 | 50728 | 34426.895 | 1035.273 | 50669 | 5.44 | 34490.2963 | 0.19 | 5.42 | 0.01 | 19146 | 50788 | 373 |  | 0.86906 | 0.86804 | 0.32762 | 1.0013 | 0.8697 | 580.5454 | 218.6916 | 2 | 63.4013 | 0.011863 | 0.62258
524 | 375 | 49 | 6.43 | 50728 | 40767.023 | 1035.273 | 50669 | 6.44 | 40830.4243 | 0.16 | 6.42 | 0.01 | 19160 | 50778 | 372.5 |  | 0.86889 | 0.86804 | 0.32786 | 1.0011 | 0.86944 | 580.3663 | 218.8515 | 2.5 | 63.4013 | 0.011777 | 0.6223
525 | 375 | 49 | 7.44 | 50728 | 47170.5523 | 1035.273 | 50669 | 7.45 | 47233.9536 | 0.14 | 7.43 | 0.01 | 19176 | 50771 | 371.9 |  | 0.86877 | 0.86804 | 0.32813 | 1.001 | 0.86925 | 580.2451 | 219.0343 | 3.1 | 63.4013 | 0.011773 | 0.62198
526 | 375 | 49 | 8.45 | 50728 | 53574.0816 | 1035.273 | 50669 | 8.46 | 53637.4829 | 0.12 | 8.44 | 0.01 | 19195 | 50766 | 371.3 |  | 0.86869 | 0.86804 | 0.32846 | 1.0008 | 0.86909 | 580.1353 | 219.2513 | 3.7 | 63.4013 | 0.011747 | 0.62161
527 | 375 | 49 | 9.46 | 50728 | 59977.6109 | 1035.273 | 50669 | 9.47 | 60041.0122 | 0.11 | 9.45 | 0.01 | 19219 | 50761 | 370.7 |  | 0.8686 | 0.86804 | 0.32887 | 1.0008 | 0.86899 | 580.0661 | 219.5254 | 4.3 | 63.4013 | 0.011706 | 0.62114
528 | 375 | 49 | 10.5 | 50728 | 66571.344 | 1035.273 | 50669 | 10.5 | 66571.344 | 0.1 | 10.5 | 0.01 | 19243 | 50758 | 370 |  | 0.86855 | 0.86804 | 0.32928 | 1.0007 | 0.8689 | 580.0083 | 219.7996 | 5 | 63.4013 | 0.011723 | 0.62066
529 | 375 | 49 | 11.5 | 50728 | 72911.472 | 1035.273 | 50669 | 11.5 | 72911.472 | 0.09 | 11.5 | 0.01 | 19271 | 50755 | 369.3 |  | 0.8685 | 0.86804 | 0.32976 | 1.0006 | 0.86881 | 579.9506 | 220.1194 | 5.7 | 63.4013 | 0.011697 | 0.62011
530 | 375 | 49 | 12.5 | 50728 | 79251.6 | 1035.273 | 50669 | 12.5 | 79251.6 | 0.08 | 12.5 | 0.01 | 19298 | 50753 | 368.6 |  | 0.86846 | 0.86804 | 0.33022 | 1.0006 | 0.86874 | 579.8985 | 220.4278 | 6.4 | 63.4013 | 0.011687 | 0.61958
531 | 375 | 49 | 13.5 | 50728 | 85591.728 | 1035.273 | 50669 | 13.5 | 85591.728 | 0.07 | 13.5 | 0.01 | 19326 | 50751 | 367.8 |  | 0.86843 | 0.86804 | 0.3307 | 1.0005 | 0.86866 | 579.8465 | 220.7476 | 7.2 | 63.4013 | 0.011714 | 0.61903
532 | 375 | 49 | 14.5 | 50728 | 91931.856 | 1035.273 | 50669 | 14.5 | 91931.856 | 0.07 | 14.5 | 0.01 | 19358 | 50749 | 367 |  | 0.86839 | 0.86804 | 0.33125 | 1.0005 | 0.86864 | 579.8351 | 221.1131 | 8 | 63.4013 | 0.011736 | 0.6184
533 | 375 | 49 | 15.5 | 50728 | 98271.984 | 1035.273 | 50669 | 15.5 | 98271.984 | 0.06 | 15.5 | 0.01 | 19389 | 50747 | 366.2 |  | 0.86836 | 0.86804 | 0.33178 | 1.0004 | 0.86856 | 579.7831 | 221.4672 | 8.8 | 63.4013 | 0.01173 | 0.61779
534 | 375 | 51 | 3.41 | 52876 | 21619.8365 | 1036.793 | 52814 | 3.41 | 21619.8365 | [7 empty] | 0 | 0.90479 | 0 | 1 | 0.4524 | 301.9831 | 0 | 375 | 0 | 0 | 1
535 | 375 | 51 | 4.42 | 52876 | 28023.3658 | 1036.793 | 52814 | 4.43 | 28086.767 | 0.21 | 4.42 | 0.01 | 21441 | 52940 | 373.5 |  | 0.90589 | 0.90479 | 0.36689 | 1.0015 | 0.90667 | 605.2208 | 244.9058 | 1.5 | 63.4013 | 0.01034 | 0.5945
536 | 375 | 51 | 5.43 | 52876 | 34426.895 | 1036.793 | 52814 | 5.44 | 34490.2963 | 0.17 | 5.42 | 0.01 | 21445 | 52928 | 373 |  | 0.90568 | 0.90479 | 0.36696 | 1.0012 | 0.90631 | 604.9827 | 244.9515 | 2 | 63.4013 | 0.010315 | 0.59443
537 | 375 | 51 | 6.43 | 52876 | 40767.023 | 1036.793 | 52814 | 6.44 | 40830.4243 | 0.14 | 6.42 | 0.01 | 21415 | 52920 | 372.5 |  | 0.90554 | 0.90479 | 0.36644 | 1.001 | 0.90606 | 604.81 | 244.6088 | 2.5 | 63.4013 | 0.010635 | 0.595
538 | 375 | 51 | 7.44 | 52876 | 47170.5523 | 1036.793 | 52814 | 7.45 | 47233.9536 | 0.12 | 7.43 | 0.01 | 21467 | 52913 | 371.9 |  | 0.90542 | 0.90479 | 0.36733 | 1.0008 | 0.90587 | 604.6853 | 245.2028 | 3.1 | 63.4013 | 0.010316 | 0.59401
539 | 375 | 51 | 8.45 | 52876 | 53574.0816 | 1036.793 | 52814 | 8.46 | 53637.4829 | 0.11 | 8.44 | 0.01 | 21505 | 52909 | 371.3 |  | 0.90536 | 0.90479 | 0.36798 | 1.0008 | 0.90577 | 604.6201 | 245.6369 | 3.7 | 63.4013 | 0.010171 | 0.59329
540 | 375 | 51 | 9.46 | 52876 | 59977.6109 | 1036.793 | 52814 | 9.47 | 60041.0122 | 0.1 | 9.45 | 0.01 | 21472 | 52905 | 370.6 |  | 0.90529 | 0.90479 | 0.36742 | 1.0007 | 0.90567 | 604.5549 | 245.2599 | 4.4 | 63.4013 | 0.01067 | 0.59392
541 | 375 | 51 | 10.5 | 52876 | 66571.344 | 1036.793 | 52814 | 10.5 | 66571.344 | 0.09 | 10.5 | 0.01 | 21541 | 52902 | 370 |  | 0.90524 | 0.90479 | 0.3686 | 1.0006 | 0.90558 | 604.4955 | 246.0481 | 5 | 63.4013 | 0.010254 | 0.59261
542 | 375 | 51 | 11.5 | 52876 | 72911.472 | 1036.793 | 52814 | 11.5 | 72911.472 | 0.08 | 11.5 | 0.01 | 21498 | 52899 | 369.3 |  | 0.90518 | 0.90479 | 0.36786 | 1.0006 | 0.90549 | 604.436 | 245.5569 | 5.7 | 63.4013 | 0.010858 | 0.59343
543 | 375 | 51 | 12.5 | 52876 | 79251.6 | 1036.793 | 52814 | 12.5 | 79251.6 | 0.07 | 12.5 | 0.01 | 21570 | 52897 | 368.5 |  | 0.90515 | 0.90479 | 0.3691 | 1.0005 | 0.90541 | 604.3823 | 246.3793 | 6.5 | 63.4013 | 0.010482 | 0.59206
544 | 375 | 51 | 13.5 | 52876 | 85591.728 | 1036.793 | 52814 | 13.5 | 85591.728 | 0.07 | 13.5 | 0.01 | 21631 | 52895 | 367.8 |  | 0.90512 | 0.90479 | 0.37014 | 1.0005 | 0.9054 | 604.3708 | 247.0761 | 7.2 | 63.4013 | 0.010216 | 0.59091
545 | 375 | 51 | 14.5 | 52876 | 91931.856 | 1036.793 | 52814 | 14.5 | 91931.856 | 0.06 | 14.5 | 0.01 | 21670 | 52894 | 367 |  | 0.9051 | 0.90479 | 0.37081 | 1.0004 | 0.90533 | 604.3228 | 247.5215 | 8 | 63.4013 | 0.010148 | 0.59017
546 | 375 | 51 | 15.5 | 52876 | 98271.984 | 1036.793 | 52814 | 15.5 | 98271.984 | 0.06 | 15.5 | 0.01 | 21698 | 52892 | 366.2 |  | 0.90507 | 0.90479 | 0.37129 | 1.0004 | 0.90531 | 604.3114 | 247.8414 | 8.8 | 63.4013 | 0.010198 | 0.58964
547 | 375 | 53 | 3.41 | 55031 | 21619.8365 | 1038.313 | 54967 | 3.41 | 21619.8365 | [7 empty] | 0 | 0.94167 | 0 | 1 | 0.47083 | 314.2907 | 0 | 375 | 0 | 0 | 1
548 | 375 | 53 | 4.42 | 55031 | 28023.3658 | 1038.313 | 54967 | 4.43 | 28086.767 | 0.19 | 4.42 | 0.01 | 23696 | 55089 | 373.5 |  | 0.94266 | 0.94167 | 0.40548 | 1.0013 | 0.94342 | 629.7496 | 270.6631 | 1.5 | 63.4013 | 0.0095026 | 0.56941
549 | 375 | 53 | 5.43 | 55031 | 34426.895 | 1038.313 | 54967 | 5.44 | 34490.2963 | 0.15 | 5.43 | 0.01 | 23679 | 55078 | 373 |  | 0.94247 | 0.94167 | 0.40518 | 1.0011 | 0.94306 | 629.5104 | 270.469 | 2 | 63.4013 | 0.0096329 | 0.56972
550 | 375 | 53 | 6.43 | 55031 | 40767.023 | 1038.313 | 54967 | 6.44 | 40830.4243 | 0.13 | 6.42 | 0.01 | 23666 | 55071 | 372.5 |  | 0.94235 | 0.94167 | 0.40496 | 1.0009 | 0.94287 | 629.3823 | 270.3205 | 2.5 | 63.4013 | 0.0098102 | 0.56995
551 | 375 | 53 | 7.44 | 55031 | 47170.5523 | 1038.313 | 54967 | 7.45 | 47233.9536 | 0.11 | 7.43 | 0.01 | 23692 | 55065 | 371.9 |  | 0.94225 | 0.94167 | 0.40541 | 1.0008 | 0.94268 | 629.2599 | 270.6175 | 3.1 | 63.4013 | 0.0097311 | 0.56948
552 | 375 | 53 | 8.45 | 55031 | 53574.0816 | 1038.313 | 54967 | 8.46 | 53637.4829 | 0.1 | 8.44 | 0.01 | 23774 | 55061 | 371.3 |  | 0.94218 | 0.94167 | 0.40681 | 1.0007 | 0.94258 | 629.1929 | 271.5541 | 3.7 | 63.4013 | 0.0092897 | 0.56799
553 | 375 | 53 | 9.46 | 55031 | 59977.6109 | 1038.313 | 54967 | 9.47 | 60041.0122 | [7 empty] | 0 | 0.94167 | 0 | 1 | 0.47083 | 314.2907 | 0 | 375 | 0 | 0 | 1
554 | 375 | 53 | 10.5 | 55031 | 66571.344 | 1038.313 | 54967 | 10.5 | 66571.344 | 0.08 | 10.5 | 0.01 | 23794 | 55054 | 369.9 |  | 0.94206 | 0.94167 | 0.40715 | 1.0006 | 0.94239 | 629.0649 | 271.7825 | 5.1 | 63.4013 | 0.0095001 | 0.56763
555 | 375 | 53 | 11.5 | 55031 | 72911.472 | 1038.313 | 54967 | 11.5 | 72911.472 | [7 empty] | 0 | 0.94167 | 0 | 1 | 0.47083 | 314.2907 | 0 | 375 | 0 | 0 | 1
556 | 375 | 53 | 12.5 | 55031 | 79251.6 | 1038.313 | 54967 | 12.5 | 79251.6 | 0.07 | 12.5 | 0.01 | 23823 | 55050 | 368.5 |  | 0.94199 | 0.94167 | 0.40765 | 1.0005 | 0.94229 | 628.998 | 272.1138 | 6.5 | 63.4013 | 0.009693 | 0.5671
557 | 375 | 53 | 13.5 | 55031 | 85591.728 | 1038.313 | 54967 | 13.5 | 85591.728 | 0.06 | 13.5 | 0.01 | 23901 | 55048 | 367.8 |  | 0.94196 | 0.94167 | 0.40898 | 1.0004 | 0.94221 | 628.9425 | 273.0047 | 7.2 | 63.4013 | 0.0093191 | 0.56568
558 | 375 | 53 | 14.5 | 55031 | 91931.856 | 1038.313 | 54967 | 14.5 | 91931.856 | [7 empty] | 0 | 0.94167 | 0 | 1 | 0.47083 | 314.2907 | 0 | 375 | 0 | 0 | 1
559 | 375 | 53 | 15.5 | 55031 | 98271.984 | 1038.313 | 54967 | 15.5 | 98271.984 | 0.05 | 15.5 | 0.01 | 23947 | 55046 | 366.2 |  | 0.94192 | 0.94167 | 0.40977 | 1.0004 | 0.94212 | 628.8871 | 273.5301 | 8.8 | 63.4013 | 0.0094531 | 0.56485
560 | 375 | 55 | 3.41 | 57191 | 21619.8365 | 1039.834 | 57124 | 3.41 | 21619.8365 | [7 empty] | 0 | 0.97863 | 0 | 1 | 0.48931 | 326.6268 | 0 | 375 | 0 | 0 | 1
561 | 375 | 55 | 4.42 | 57191 | 28023.3658 | 1039.834 | 57124 | 4.43 | 28086.767 | 0.17 | 4.42 | 0.01 | 26088 | 57242 | 373.5 |  | 0.9795 | 0.97863 | 0.44641 | 1.0012 | 0.98023 | 654.323 | 297.9853 | 1.5 | 63.4013 | 0.0080444 | 0.54384
562 | 375 | 55 | 5.43 | 57191 | 34426.895 | 1039.834 | 57124 | 5.44 | 34490.2963 | 0.14 | 5.43 | 0.01 | 26097 | 57232 | 373 |  | 0.97933 | 0.97863 | 0.44656 | 1.001 | 0.97994 | 654.1284 | 298.0881 | 2 | 63.4013 | 0.0080232 | 0.54369
563 | 375 | 55 | 6.43 | 57191 | 40767.023 | 1039.834 | 57124 | 6.44 | 40830.4243 | 0.12 | 6.42 | 0.01 | 26114 | 57226 | 372.5 |  | 0.97923 | 0.97863 | 0.44685 | 1.0008 | 0.97975 | 654.0026 | 298.2823 | 2.5 | 63.4013 | 0.007992 | 0.54339
564 | 375 | 55 | 7.44 | 57191 | 47170.5523 | 1039.834 | 57124 | 7.45 | 47233.9536 | 0.1 | 7.43 | 0.01 | 26122 | 57221 | 371.9 |  | 0.97914 | 0.97863 | 0.44699 | 1.0007 | 0.97957 | 653.8824 | 298.3737 | 3.1 | 63.4013 | 0.0080314 | 0.54325
565 | 375 | 55 | 8.45 | 57191 | 53574.0816 | 1039.834 | 57124 | 8.46 | 53637.4829 | 0.09 | 8.44 | 0.01 | 26152 | 57217 | 371.3 |  | 0.97907 | 0.97863 | 0.4475 | 1.0006 | 0.97947 | 653.8138 | 298.7163 | 3.7 | 63.4013 | 0.0079819 | 0.54273
566 | 375 | 55 | 9.46 | 57191 | 59977.6109 | 1039.834 | 57124 | 9.47 | 60041.0122 | 0.08 | 9.45 | 0.01 | 26175 | 57214 | 370.6 |  | 0.97902 | 0.97863 | 0.4479 | 1.0006 | 0.97937 | 653.7509 | 298.9791 | 4.4 | 63.4013 | 0.0079927 | 0.54232
567 | 375 | 55 | 10.5 | 57191 | 66571.344 | 1039.834 | 57124 | 10.5 | 66571.344 | 0.07 | 10.5 | 0.01 | 26202 | 57211 | 369.9 |  | 0.97897 | 0.97863 | 0.44836 | 1.0005 | 0.97928 | 653.688 | 299.2875 | 5.1 | 63.4013 | 0.0079833 | 0.54185
568 | 375 | 55 | 11.5 | 57191 | 72911.472 | 1039.834 | 57124 | 11.5 | 72911.472 | 0.06 | 11.5 | 0.01 | 26227 | 57209 | 369.2 |  | 0.97894 | 0.97863 | 0.44879 | 1.0004 | 0.97919 | 653.6308 | 299.573 | 5.8 | 63.4013 | 0.0079865 | 0.54141
569 | 375 | 55 | 12.5 | 57191 | 79251.6 | 1039.834 | 57124 | 12.5 | 79251.6 | 0.06 | 12.5 | 0.01 | 26263 | 57207 | 368.5 |  | 0.9789 | 0.97863 | 0.4494 | 1.0004 | 0.97918 | 653.6194 | 299.9842 | 6.5 | 63.4013 | 0.0079545 | 0.54078
570 | 375 | 55 | 13.5 | 57191 | 85591.728 | 1039.834 | 57124 | 13.5 | 85591.728 | 0.05 | 13.5 | 0.01 | 26285 | 57206 | 367.8 |  | 0.97888 | 0.97863 | 0.44978 | 1.0004 | 0.9791 | 653.5679 | 300.2355 | 7.2 | 63.4013 | 0.0079753 | 0.5404
571 | 375 | 55 | 14.5 | 57191 | 91931.856 | 1039.834 | 57124 | 14.5 | 91931.856 | 0.05 | 14.5 | 0.01 | 26316 | 57205 | 367 |  | 0.97887 | 0.97863 | 0.45031 | 1.0004 | 0.97909 | 653.5622 | 300.5896 | 8 | 63.4013 | 0.007993 | 0.53986
572 | 375 | 55 | 15.5 | 57191 | 98271.984 | 1039.834 | 57124 | 15.5 | 98271.984 | 0.05 | 15.5 | 0.01 | 26344 | 57203 | 366.2 |  | 0.97883 | 0.97863 | 0.45079 | 1.0004 | 0.97907 | 653.5508 | 300.9094 | 8.8 | 63.4013 | 0.0080236 | 0.53937
573 | 400 | 35 | 3.41 | 35865 | 21619.8365 | 1024.703 | 35821 | 3.41 | 21619.8365 | [7 empty] | 0 | 0.61371 | 0 | 1 | 0.30685 | 204.8306 | 0 | 400 | 0 | 0 | 1
574 | 400 | 35 | 4.42 | 35865 | 28023.3658 | 1024.703 | 35821 | 4.43 | 28086.767 | 1.87 | 4.34 | 0.08 | 2565 | 36501 | 398.6 |  | 0.62459 | 0.61371 | 0.043891 | 1.0132 | 0.62731 | 418.7391 | 29.2982 | 1.4 | 507.2102 | 0.11692 | 0.92848
575 | 400 | 35 | 5.43 | 35865 | 34426.895 | 1024.703 | 35821 | 5.44 | 34490.2963 | 1.56 | 5.35 | 0.09 | 2500 | 36395 | 398.1 |  | 0.62278 | 0.61371 | 0.042779 | 1.011 | 0.62503 | 417.2194 | 28.5558 | 1.9 | 570.6115 | 0.12486 | 0.93029
576 | 400 | 35 | 6.43 | 35865 | 40767.023 | 1024.703 | 35821 | 6.44 | 40830.4243 | 1.34 | 6.35 | 0.09 | 2456 | 36320 | 397.5 |  | 0.62149 | 0.61371 | 0.042026 | 1.0094 | 0.62342 | 416.145 | 28.0532 | 2.5 | 570.6115 | 0.12168 | 0.93152
577 | 400 | 35 | 7.44 | 35865 | 47170.5523 | 1024.703 | 35821 | 7.45 | 47233.9536 | 1.17 | 7.35 | 0.09 | 2425 | 36263 | 397 |  | 0.62052 | 0.61371 | 0.041496 | 1.0082 | 0.62219 | 415.3219 | 27.6991 | 3 | 570.6115 | 0.11923 | 0.93239
578 | 400 | 35 | 8.45 | 35865 | 53574.0816 | 1024.703 | 35821 | 8.46 | 53637.4829 | 1.04 | 8.36 | 0.09 | 2404 | 36218 | 396.4 |  | 0.61975 | 0.61371 | 0.041136 | 1.0073 | 0.62123 | 414.6853 | 27.4592 | 3.6 | 570.6115 | 0.11817 | 0.93297
579 | 400 | 35 | 9.46 | 35865 | 59977.6109 | 1024.703 | 35821 | 9.47 | 60041.0122 | 0.94 | 9.37 | 0.09 | 2391 | 36181 | 395.7 |  | 0.61911 | 0.61371 | 0.040914 | 1.0066 | 0.62048 | 414.1824 | 27.3108 | 4.3 | 570.6115 | 0.11813 | 0.93333
580 | 400 | 35 | 10.5 | 35865 | 66571.344 | 1024.703 | 35821 | 10.5 | 66571.344 | 0.85 | 10.4 | 0.09 | 2383 | 36151 | 395 |  | 0.6186 | 0.61371 | 0.040777 | 1.006 | 0.61983 | 413.7492 | 27.2194 | 5 | 570.6115 | 0.11822 | 0.93356
581 | 400 | 35 | 11.5 | 35865 | 72911.472 | 1024.703 | 35821 | 11.5 | 72911.472 | 0.77 | 11.4 | 0.09 | 2380 | 36126 | 394.4 |  | 0.61817 | 0.61371 | 0.040726 | 1.0054 | 0.61927 | 413.374 | 27.1851 | 5.6 | 570.6115 | 0.11778 | 0.93364
582 | 400 | 35 | 12.5 | 35865 | 79251.6 | 1024.703 | 35821 | 12.5 | 79251.6 | 0.71 | 12.4 | 0.09 | 2380 | 36104 | 393.6 |  | 0.6178 | 0.61371 | 0.040726 | 1.005 | 0.61882 | 413.0741 | 27.1851 | 6.4 | 570.6115 | 0.11886 | 0.93364
583 | 400 | 35 | 13.5 | 35865 | 85591.728 | 1024.703 | 35821 | 13.5 | 85591.728 | 0.66 | 13.4 | 0.09 | 2384 | 36086 | 392.9 |  | 0.61749 | 0.61371 | 0.040794 | 1.0046 | 0.61845 | 412.8263 | 27.2308 | 7.1 | 570.6115 | 0.11948 | 0.93353
584 | 400 | 35 | 14.5 | 35865 | 91931.856 | 1024.703 | 35821 | 14.5 | 91931.856 | 0.61 | 14.4 | 0.09 | 2391 | 36070 | 392.1 |  | 0.61721 | 0.61371 | 0.040914 | 1.0043 | 0.61809 | 412.5901 | 27.3108 | 7.9 | 570.6115 | 0.1204 | 0.93333
585 | 400 | 35 | 15.5 | 35865 | 98271.984 | 1024.703 | 35821 | 15.5 | 98271.984 | 0.57 | 15.4 | 0.09 | 2400 | 36055 | 391.4 |  | 0.61696 | 0.61371 | 0.041068 | 1.004 | 0.61779 | 412.3885 | 27.4136 | 8.6 | 570.6115 | 0.12092 | 0.93308
586 | 400 | 37 | 3.41 | 37970 | 21619.8365 | 1026.223 | 37923 | 3.41 | 21619.8365 | [7 empty] | 0 | 0.64973 | 0 | 1 | 0.32486 | 216.8526 | 0 | 400 | 0 | 0 | 1
587 | 400 | 37 | 4.42 | 37970 | 28023.3658 | 1026.223 | 37923 | 4.43 | 28086.767 | 1.17 | 4.37 | 0.05 | 4132 | 38370 | 398.5 |  | 0.65657 | 0.64973 | 0.070705 | 1.0082 | 0.65852 | 439.5751 | 47.197 | 1.5 | 317.0064 | 0.10484 | 0.89118
588 | 400 | 37 | 5.43 | 37970 | 34426.895 | 1026.223 | 37923 | 5.44 | 34490.2963 | 0.96 | 5.38 | 0.05 | 4084 | 38299 | 398 |  | 0.65536 | 0.64973 | 0.069884 | 1.0067 | 0.65694 | 438.5212 | 46.6487 | 2 | 317.0064 | 0.10108 | 0.89244
589 | 400 | 37 | 6.43 | 37970 | 40767.023 | 1026.223 | 37923 | 6.44 | 40830.4243 | 0.82 | 6.38 | 0.05 | 4056 | 38249 | 397.5 |  | 0.6545 | 0.64973 | 0.069405 | 1.0058 | 0.65587 | 437.8045 | 46.3289 | 2.5 | 317.0064 | 0.099041 | 0.89318
590 | 400 | 37 | 7.44 | 37970 | 47170.5523 | 1026.223 | 37923 | 7.45 | 47233.9536 | 0.71 | 7.39 | 0.05 | 4039 | 38212 | 396.9 |  | 0.65387 | 0.64973 | 0.069114 | 1.005 | 0.65504 | 437.2551 | 46.1347 | 3.1 | 317.0064 | 0.098296 | 0.89363
591 | 400 | 37 | 8.45 | 37970 | 53574.0816 | 1026.223 | 37923 | 8.46 | 53637.4829 | 0.63 | 8.4 | 0.05 | 4030 | 38183 | 396.3 |  | 0.65337 | 0.64973 | 0.06896 | 1.0044 | 0.65443 | 436.844 | 46.0319 | 3.7 | 317.0064 | 0.098184 | 0.89386
592 | 400 | 37 | 9.46 | 37970 | 59977.6109 | 1026.223 | 37923 | 9.47 | 60041.0122 | 0.56 | 9.41 | 0.05 | 4029 | 38160 | 395.7 |  | 0.65298 | 0.64973 | 0.068943 | 1.0039 | 0.65391 | 436.4981 | 46.0205 | 4.3 | 317.0064 | 0.097725 | 0.89389
593 | 400 | 37 | 10.5 | 37970 | 66571.344 | 1026.223 | 37923 | 10.5 | 66571.344 | 0.5 | 10.4 | 0.05 | 4032 | 38141 | 395 |  | 0.65265 | 0.64973 | 0.068994 | 1.0035 | 0.65347 | 436.2059 | 46.0548 | 5 | 317.0064 | 0.098038 | 0.89381
594 | 400 | 37 | 11.5 | 37970 | 72911.472 | 1026.223 | 37923 | 11.5 | 72911.472 | 0.46 | 11.4 | 0.05 | 4041 | 38126 | 394.3 |  | 0.6524 | 0.64973 | 0.069148 | 1.0032 | 0.65316 | 435.9978 | 46.1576 | 5.7 | 317.0064 | 0.098563 | 0.89357
595 | 400 | 37 | 12.5 | 37970 | 79251.6 | 1026.223 | 37923 | 12.5 | 79251.6 | 0.42 | 12.4 | 0.05 | 4051 | 38112 | 393.6 |  | 0.65216 | 0.64973 | 0.069319 | 1.0029 | 0.65286 | 435.7956 | 46.2718 | 6.4 | 317.0064 | 0.099017 | 0.89331
596 | 400 | 37 | 13.5 | 37970 | 85591.728 | 1026.223 | 37923 | 13.5 | 85591.728 | 0.39 | 13.4 | 0.05 | 4065 | 38101 | 392.9 |  | 0.65197 | 0.64973 | 0.069559 | 1.0027 | 0.65263 | 435.6411 | 46.4317 | 7.1 | 317.0064 | 0.099504 | 0.89294
597 | 400 | 37 | 14.5 | 37970 | 91931.856 | 1026.223 | 37923 | 14.5 | 91931.856 | 0.36 | 14.4 | 0.05 | 4082 | 38091 | 392.1 |  | 0.6518 | 0.64973 | 0.069849 | 1.0025 | 0.6524 | 435.4924 | 46.6259 | 7.9 | 317.0064 | 0.10029 | 0.89249
598 | 400 | 37 | 15.5 | 37970 | 98271.984 | 1026.223 | 37923 | 15.5 | 98271.984 | 0.33 | 15.4 | 0.05 | 4100 | 38082 | 391.3 |  | 0.65164 | 0.64973 | 0.070157 | 1.0023 | 0.65219 | 435.3494 | 46.8315 | 8.7 | 317.0064 | 0.10102 | 0.89202
599 | 400 | 39 | 3.41 | 40082 | 21619.8365 | 1027.743 | 40032 | 3.41 | 21619.8365 | [7 empty] | 0 | 0.68587 | 0 | 1 | 0.34293 | 228.9146 | 0 | 400 | 0 | 0 | 1
600 | 400 | 39 | 4.42 | 40082 | 28023.3658 | 1027.743 | 40032 | 4.43 | 28086.767 | 0.8 | 4.39 | 0.04 | 6025 | 40357 | 398.5 |  | 0.69057 | 0.68587 | 0.1031 | 1.0056 | 0.69208 | 461.9796 | 68.8194 | 1.5 | 253.6051 | 0.094645 | 0.84968
601 | 400 | 39 | 5.43 | 40082 | 34426.895 | 1027.743 | 40032 | 5.44 | 34490.2963 | 0.66 | 5.4 | 0.04 | 5994 | 40307 | 398 |  | 0.68972 | 0.68587 | 0.10257 | 1.0046 | 0.69098 | 461.2402 | 68.4653 | 2 | 253.6051 | 0.092588 | 0.85046
602 | 400 | 39 | 6.43 | 40082 | 40767.023 | 1027.743 | 40032 | 6.44 | 40830.4243 | 0.56 | 6.4 | 0.04 | 5980 | 40272 | 397.5 |  | 0.68912 | 0.68587 | 0.10233 | 1.0039 | 0.69019 | 460.7168 | 68.3054 | 2.5 | 253.6051 | 0.09093 | 0.85081
603 | 400 | 39 | 7.44 | 40082 | 47170.5523 | 1027.743 | 40032 | 7.45 | 47233.9536 | 0.48 | 7.4 | 0.04 | 5973 | 40246 | 396.9 |  | 0.68867 | 0.68587 | 0.10221 | 1.0034 | 0.68958 | 460.3098 | 68.2255 | 3.1 | 253.6051 | 0.090545 | 0.85098
604 | 400 | 39 | 8.45 | 40082 | 53574.0816 | 1027.743 | 40032 | 8.46 | 53637.4829 | 0.42 | 8.41 | 0.04 | 5975 | 40226 | 396.3 |  | 0.68833 | 0.68587 | 0.10224 | 1.0029 | 0.68912 | 460.002 | 68.2483 | 3.7 | 253.6051 | 0.09011 | 0.85093
605 | 400 | 39 | 9.46 | 40082 | 59977.6109 | 1027.743 | 40032 | 9.47 | 60041.0122 | 0.38 | 9.42 | 0.04 | 5983 | 40210 | 395.7 |  | 0.68806 | 0.68587 | 0.10238 | 1.0027 | 0.68879 | 459.7816 | 68.3397 | 4.3 | 253.6051 | 0.089945 | 0.85073
606 | 400 | 39 | 10.5 | 40082 | 66571.344 | 1027.743 | 40032 | 10.5 | 66571.344 | 0.34 | 10.5 | 0.04 | 5994 | 40197 | 395 |  | 0.68783 | 0.68587 | 0.10257 | 1.0024 | 0.68849 | 459.5784 | 68.4653 | 5 | 253.6051 | 0.090243 | 0.85046
607 | 400 | 39 | 11.5 | 40082 | 72911.472 | 1027.743 | 40032 | 11.5 | 72911.472 | 0.31 | 11.5 | 0.04 | 6009 | 40186 | 394.3 |  | 0.68765 | 0.68587 | 0.10282 | 1.0022 | 0.68825 | 459.419 | 68.6367 | 5.7 | 253.6051 | 0.090516 | 0.85008
608 | 400 | 39 | 12.5 | 40082 | 79251.6 | 1027.743 | 40032 | 12.5 | 79251.6 | 0.28 | 12.5 | 0.04 | 6026 | 40177 | 393.6 |  | 0.68749 | 0.68587 | 0.10311 | 1.002 | 0.68803 | 459.271 | 68.8309 | 6.4 | 253.6051 | 0.090627 | 0.84966
609 | 400 | 39 | 13.5 | 40082 | 85591.728 | 1027.743 | 40032 | 13.5 | 85591.728 | 0.26 | 13.5 | 0.04 | 6046 | 40170 | 392.9 |  | 0.68737 | 0.68587 | 0.10346 | 1.0018 | 0.68787 | 459.1667 | 69.0593 | 7.1 | 253.6051 | 0.090873 | 0.84916
610 | 400 | 39 | 14.5 | 40082 | 91931.856 | 1027.743 | 40032 | 14.5 | 91931.856 | 0.24 | 14.5 | 0.04 | 6069 | 40163 | 392.1 |  | 0.68725 | 0.68587 | 0.10385 | 1.0017 | 0.68771 | 459.0624 | 69.322 | 7.9 | 253.6051 | 0.091348 | 0.84859
611 | 400 | 39 | 15.5 | 40082 | 98271.984 | 1027.743 | 40032 | 15.5 | 98271.984 | 0.22 | 15.5 | 0.03 | 6093 | 40157 | 391.3 |  | 0.68715 | 0.68587 | 0.10426 | 1.0015 | 0.68757 | 458.9638 | 69.5962 | 8.7 | 190.2038 | 0.068808 | 0.84799
612 | 400 | 41 | 3.41 | 42200 | 21619.8365 | 1029.264 | 42148 | 3.41 | 21619.8365 | [7 empty] | 0 | 0.72211 | 0 | 1 | 0.36105 | 241.0108 | 0 | 400 | 0 | 0 | 1
613 | 400 | 41 | 4.42 | 42200 | 28023.3658 | 1029.264 | 42148 | 4.43 | 28086.767 | 0.62 | 4.4 | 0.03 | 7882 | 42413 | 398.5 |  | 0.72575 | 0.72211 | 0.13487 | 1.0043 | 0.72708 | 485.3399 | 90.0307 | 1.5 | 190.2038 | 0.10969 | 0.81322
614 | 400 | 41 | 5.43 | 42200 | 34426.895 | 1029.264 | 42148 | 5.44 | 34490.2963 | 0.49 | 5.41 | 0.03 | 8072 | 42367 | 398 |  | 0.72497 | 0.72211 | 0.13812 | 1.0034 | 0.72602 | 484.6348 | 92.2009 | 2 | 190.2038 | 0.065836 | 0.80872
615 | 400 | 41 | 6.43 | 42200 | 40767.023 | 1029.264 | 42148 | 6.44 | 40830.4243 | 0.41 | 6.41 | 0.03 | 8065 | 42341 | 397.5 |  | 0.72452 | 0.72211 | 0.138 | 1.0029 | 0.72539 | 484.2146 | 92.121 | 2.5 | 190.2038 | 0.064943 | 0.80889
616 | 400 | 41 | 7.44 | 42200 | 47170.5523 | 1029.264 | 42148 | 7.45 | 47233.9536 | 0.36 | 7.41 | 0.03 | 8066 | 42321 | 396.9 |  | 0.72418 | 0.72211 | 0.13802 | 1.0025 | 0.72497 | 483.9306 | 92.1324 | 3.1 | 190.2038 | 0.064988 | 0.80886
617 | 400 | 41 | 8.45 | 42200 | 53574.0816 | 1029.264 | 42148 | 8.46 | 53637.4829 | 0.31 | 8.42 | 0.03 | 8074 | 42307 | 396.3 |  | 0.72394 | 0.72211 | 0.13816 | 1.0022 | 0.72459 | 483.6812 | 92.2238 | 3.7 | 190.2038 | 0.064591 | 0.80867
618 | 400 | 41 | 9.46 | 42200 | 59977.6109 | 1029.264 | 42148 | 9.47 | 60041.0122 | 0.28 | 9.43 | 0.03 | 8087 | 42295 | 395.7 |  | 0.72373 | 0.72211 | 0.13838 | 1.002 | 0.72434 | 483.5109 | 92.3722 | 4.3 | 190.2038 | 0.064411 | 0.80836
619 | 400 | 41 | 10.5 | 42200 | 66571.344 | 1029.264 | 42148 | 10.5 | 66571.344 | 0.25 | 10.5 | 0.03 | 8103 | 42285 | 395 |  | 0.72356 | 0.72211 | 0.13866 | 1.0018 | 0.7241 | 483.3522 | 92.555 | 5 | 190.2038 | 0.064493 | 0.80799
620 | 400 | 41 | 11.5 | 42200 | 72911.472 | 1029.264 | 42148 | 11.5 | 72911.472 | 0.23 | 11.5 | 0.03 | 7936 | 42280 | 394.3 | 1 | 0.72348 | 0.72211 | 0.1358 | 1.0016 | 0.72396 | 483.2559 | 90.6475 | 5.7 | 190.2038 | 0.095184 | 0.81194
621 | 400 | 41 | 12.5 | 42200 | 79251.6 | 1029.264 | 42148 | 12.5 | 79251.6 | 0.21 | 12.5 | 0.03 | 8144 | 42271 | 393.6 |  | 0.72332 | 0.72211 | 0.13936 | 1.0015 | 0.72378 | 483.1368 | 93.0233 | 6.4 | 190.2038 | 0.06465 | 0.80701
622 | 400 | 41 | 13.5 | 42200 | 85591.728 | 1029.264 | 42148 | 13.5 | 85591.728 | 0.19 | 13.5 | 0.03 | 8167 | 42265 | 392.9 |  | 0.72322 | 0.72211 | 0.13975 | 1.0013 | 0.72363 | 483.0349 | 93.286 | 7.1 | 190.2038 | 0.064508 | 0.80647
623 | 400 | 41 | 14.5 | 42200 | 91931.856 | 1029.264 | 42148 | 14.5 | 91931.856 | 0.18 | 14.5 | 0.03 | 8193 | 42260 | 392.1 |  | 0.72313 | 0.72211 | 0.1402 | 1.0013 | 0.72353 | 482.9725 | 93.583 | 7.9 | 190.2038 | 0.064902 | 0.80585
624 | 400 | 41 | 15.5 | 42200 | 98271.984 | 1029.264 | 42148 | 15.5 | 98271.984 | 0.17 | 15.5 | 0.03 | 8220 | 42256 | 391.3 |  | 0.72307 | 0.72211 | 0.14066 | 1.0012 | 0.72345 | 482.9158 | 93.8914 | 8.7 | 190.2038 | 0.065244 | 0.80521
625 | 400 | 43 | 3.41 | 44324 | 21619.8365 | 1030.784 | 44269 | 3.41 | 21619.8365 | [7 empty] | 0 | 0.75845 | 0 | 1 | 0.37923 | 253.1413 | 0 | 400 | 0 | 0 | 1
626 | 400 | 43 | 4.42 | 44324 | 28023.3658 | 1030.784 | 44269 | 4.43 | 28086.767 | 0.49 | 4.4 | 0.02 | 9953 | 44492 | 398.5 |  | 0.76133 | 0.75845 | 0.17031 | 1.0034 | 0.7625 | 508.9849 | 113.6863 | 1.5 | 126.8026 | 0.072934 | 0.77545
627 | 400 | 43 | 5.43 | 44324 | 34426.895 | 1030.784 | 44269 | 5.44 | 34490.2963 | 0.4 | 5.41 | 0.02 | 9937 | 44461 | 398 |  | 0.7608 | 0.75845 | 0.17004 | 1.0028 | 0.76176 | 508.4868 | 113.5035 | 2 | 126.8026 | 0.071747 | 0.77581
628 | 400 | 43 | 6.43 | 44324 | 40767.023 | 1030.784 | 44269 | 6.44 | 40830.4243 | 0.34 | 6.41 | 0.02 | 9923 | 44440 | 397.5 |  | 0.76044 | 0.75845 | 0.1698 | 1.0024 | 0.76126 | 508.1531 | 113.3436 | 2.5 | 126.8026 | 0.073134 | 0.77613
629 | 400 | 43 | 7.44 | 44324 | 47170.5523 | 1030.784 | 44269 | 7.45 | 47233.9536 | 0.29 | 7.42 | 0.02 | 9972 | 44423 | 396.9 |  | 0.76015 | 0.75845 | 0.17064 | 1.002 | 0.76084 | 507.878 | 113.9033 | 3.1 | 126.8026 | 0.064395 | 0.77502
630 | 400 | 43 | 8.45 | 44324 | 53574.0816 | 1030.784 | 44269 | 8.46 | 53637.4829 | 0.25 | 8.43 | 0.02 | 10043 | 44410 | 396.3 |  | 0.75992 | 0.75845 | 0.17185 | 1.0018 | 0.76052 | 507.6614 | 114.7143 | 3.7 | 126.8026 | 0.05539 | 0.77342
631 | 400 | 43 | 9.46 | 44324 | 59977.6109 | 1030.784 | 44269 | 9.47 | 60041.0122 | [7 empty] | 0 | 0.75845 | 0 | 1 | 0.37923 | 253.1413 | 0 | 400 | 0 | 0 | 1
632 | 400 | 43 | 10.5 | 44324 | 66571.344 | 1030.784 | 44269 | 10.5 | 66571.344 | 0.2 | 10.5 | 0.02 | 10289 | 44390 | 395 |  | 0.75958 | 0.75845 | 0.17606 | 1.0014 | 0.76008 | 507.3694 | 117.5242 | 5 | 126.8026 | 0.037648 | 0.76787
633 | 400 | 43 | 11.5 | 44324 | 72911.472 | 1030.784 | 44269 | 11.5 | 72911.472 | [7 empty] | 0 | 0.75845 | 0 | 1 | 0.37923 | 253.1413 | 0 | 400 | 0 | 0 | 1
634 | 400 | 43 | 12.5 | 44324 | 79251.6 | 1030.784 | 44269 | 12.5 | 79251.6 | [7 empty] | 0 | 0.75845 | 0 | 1 | 0.37923 | 253.1413 | 0 | 400 | 0 | 0 | 1
635 | 400 | 43 | 13.5 | 44324 | 85591.728 | 1030.784 | 44269 | 13.5 | 85591.728 | 0.15 | 13.5 | 0.02 | 10362 | 44374 | 392.8 |  | 0.75931 | 0.75845 | 0.17731 | 1.0011 | 0.75968 | 507.1004 | 118.358 | 7.2 | 126.8026 | 0.037634 | 0.76622
636 | 400 | 43 | 14.5 | 44324 | 91931.856 | 1030.784 | 44269 | 14.5 | 91931.856 | [7 empty] | 0 | 0.75845 | 0 | 1 | 0.37923 | 253.1413 | 0 | 400 | 0 | 0 | 1
637 | 400 | 43 | 15.5 | 44324 | 98271.984 | 1030.784 | 44269 | 15.5 | 98271.984 | [7 empty] | 0 | 0.75845 | 0 | 1 | 0.37923 | 253.1413 | 0 | 400 | 0 | 0 | 1
638 | 400 | 45 | 3.41 | 46454 | 21619.8365 | 1032.304 | 46396 | 3.41 | 21619.8365 | [7 empty] | 0 | 0.7949 | 0 | 1 | 0.39745 | 265.3061 | 0 | 400 | 0 | 0 | 1
639 | 400 | 45 | 4.42 | 46454 | 28023.3658 | 1032.304 | 46396 | 4.43 | 28086.767 | [7 empty] | 0 | 0.7949 | 0 | 1 | 0.39745 | 265.3061 | 0 | 400 | 0 | 0 | 1
640 | 400 | 45 | 5.43 | 46454 | 34426.895 | 1032.304 | 46396 | 5.44 | 34490.2963 | [7 empty] | 0 | 0.7949 | 0 | 1 | 0.39745 | 265.3061 | 0 | 400 | 0 | 0 | 1
641 | 400 | 45 | 6.43 | 46454 | 40767.023 | 1032.304 | 46396 | 6.44 | 40830.4243 | [7 empty] | 0 | 0.7949 | 0 | 1 | 0.39745 | 265.3061 | 0 | 400 | 0 | 0 | 1
642 | 400 | 45 | 7.44 | 46454 | 47170.5523 | 1032.304 | 46396 | 7.45 | 47233.9536 | [7 empty] | 0 | 0.7949 | 0 | 1 | 0.39745 | 265.3061 | 0 | 400 | 0 | 0 | 1
643 | 400 | 45 | 8.45 | 46454 | 53574.0816 | 1032.304 | 46396 | 8.46 | 53637.4829 | [7 empty] | 0 | 0.7949 | 0 | 1 | 0.39745 | 265.3061 | 0 | 400 | 0 | 0 | 1
644 | 400 | 45 | 9.46 | 46454 | 59977.6109 | 1032.304 | 46396 | 9.47 | 60041.0122 | [7 empty] | 0 | 0.7949 | 0 | 1 | 0.39745 | 265.3061 | 0 | 400 | 0 | 0 | 1
645 | 400 | 45 | 10.5 | 46454 | 66571.344 | 1032.304 | 46396 | 10.5 | 66571.344 | [7 empty] | 0 | 0.7949 | 0 | 1 | 0.39745 | 265.3061 | 0 | 400 | 0 | 0 | 1
646 | 400 | 45 | 11.5 | 46454 | 72911.472 | 1032.304 | 46396 | 11.5 | 72911.472 | [7 empty] | 0 | 0.7949 | 0 | 1 | 0.39745 | 265.3061 | 0 | 400 | 0 | 0 | 1
647 | 400 | 45 | 12.5 | 46454 | 79251.6 | 1032.304 | 46396 | 12.5 | 79251.6 | [7 empty] | 0 | 0.7949 | 0 | 1 | 0.39745 | 265.3061 | 0 | 400 | 0 | 0 | 1
648 | 400 | 45 | 13.5 | 46454 | 85591.728 | 1032.304 | 46396 | 13.5 | 85591.728 | [7 empty] | 0 | 0.7949 | 0 | 1 | 0.39745 | 265.3061 | 0 | 400 | 0 | 0 | 1
649 | 400 | 45 | 14.5 | 46454 | 91931.856 | 1032.304 | 46396 | 14.5 | 91931.856 | [7 empty] | 0 | 0.7949 | 0 | 1 | 0.39745 | 265.3061 | 0 | 400 | 0 | 0 | 1
650 | 400 | 45 | 15.5 | 46454 | 98271.984 | 1032.304 | 46396 | 15.5 | 98271.984 | [7 empty] | 0 | 0.7949 | 0 | 1 | 0.39745 | 265.3061 | 0 | 400 | 0 | 0 | 1
651 | 400 | 47 | 3.41 | 48590 | 21619.8365 | 1033.824 | 48530 | 3.41 | 21619.8365 | [7 empty] | 0 | 0.83145 | 0 | 1 | 0.41573 | 277.5051 | 0 | 400 | 0 | 0 | 1
652 | 400 | 47 | 4.42 | 48590 | 28023.3658 | 1033.824 | 48530 | 4.43 | 28086.767 | [7 empty] | 0 | 0.83145 | 0 | 1 | 0.41573 | 277.5051 | 0 | 400 | 0 | 0 | 1
653 | 400 | 47 | 5.43 | 48590 | 34426.895 | 1033.824 | 48530 | 5.44 | 34490.2963 | [7 empty] | 0 | 0.83145 | 0 | 1 | 0.41573 | 277.5051 | 0 | 400 | 0 | 0 | 1
654 | 400 | 47 | 6.43 | 48590 | 40767.023 | 1033.824 | 48530 | 6.44 | 40830.4243 | [7 empty] | 0 | 0.83145 | 0 | 1 | 0.41573 | 277.5051 | 0 | 400 | 0 | 0 | 1
655 | 400 | 47 | 7.44 | 48590 | 47170.5523 | 1033.824 | 48530 | 7.45 | 47233.9536 | [7 empty] | 0 | 0.83145 | 0 | 1 | 0.41573 | 277.5051 | 0 | 400 | 0 | 0 | 1
656 | 400 | 47 | 8.45 | 48590 | 53574.0816 | 1033.824 | 48530 | 8.46 | 53637.4829 | [7 empty] | 0 | 0.83145 | 0 | 1 | 0.41573 | 277.5051 | 0 | 400 | 0 | 0 | 1
657 | 400 | 47 | 9.46 | 48590 | 59977.6109 | 1033.824 | 48530 | 9.47 | 60041.0122 | [7 empty] | 0 | 0.83145 | 0 | 1 | 0.41573 | 277.5051 | 0 | 400 | 0 | 0 | 1
658 | 400 | 47 | 10.5 | 48590 | 66571.344 | 1033.824 | 48530 | 10.5 | 66571.344 | [7 empty] | 0 | 0.83145 | 0 | 1 | 0.41573 | 277.5051 | 0 | 400 | 0 | 0 | 1
659 | 400 | 47 | 11.5 | 48590 | 72911.472 | 1033.824 | 48530 | 11.5 | 72911.472 | [7 empty] | 0 | 0.83145 | 0 | 1 | 0.41573 | 277.5051 | 0 | 400 | 0 | 0 | 1
660 | 400 | 47 | 12.5 | 48590 | 79251.6 | 1033.824 | 48530 | 12.5 | 79251.6 | [7 empty] | 0 | 0.83145 | 0 | 1 | 0.41573 | 277.5051 | 0 | 400 | 0 | 0 | 1
661 | 400 | 47 | 13.5 | 48590 | 85591.728 | 1033.824 | 48530 | 13.5 | 85591.728 | [7 empty] | 0 | 0.83145 | 0 | 1 | 0.41573 | 277.5051 | 0 | 400 | 0 | 0 | 1
662 | 400 | 47 | 14.5 | 48590 | 91931.856 | 1033.824 | 48530 | 14.5 | 91931.856 | [7 empty] | 0 | 0.83145 | 0 | 1 | 0.41573 | 277.5051 | 0 | 400 | 0 | 0 | 1
663 | 400 | 47 | 15.5 | 48590 | 98271.984 | 1033.824 | 48530 | 15.5 | 98271.984 | [7 empty] | 0 | 0.83145 | 0 | 1 | 0.41573 | 277.5051 | 0 | 400 | 0 | 0 | 1
664 | 400 | 49 | 3.41 | 50732 | 21619.8365 | 1035.344 | 50669 | 3.41 | 21619.8365 | [7 empty] | 0 | 0.8681 | 0 | 1 | 0.43405 | 289.7384 | 0 | 400 | 0 | 0 | 1
665 | 400 | 49 | 4.42 | 50732 | 28023.3658 | 1035.344 | 50669 | 4.43 | 28086.767 | [7 empty] | 0 | 0.8681 | 0 | 1 | 0.43405 | 289.7384 | 0 | 400 | 0 | 0 | 1
666 | 400 | 49 | 5.43 | 50732 | 34426.895 | 1035.344 | 50669 | 5.44 | 34490.2963 | [7 empty] | 0 | 0.8681 | 0 | 1 | 0.43405 | 289.7384 | 0 | 400 | 0 | 0 | 1
667 | 400 | 49 | 6.43 | 50732 | 40767.023 | 1035.344 | 50669 | 6.44 | 40830.4243 | [7 empty] | 0 | 0.8681 | 0 | 1 | 0.43405 | 289.7384 | 0 | 400 | 0 | 0 | 1
668 | 400 | 49 | 7.44 | 50732 | 47170.5523 | 1035.344 | 50669 | 7.45 | 47233.9536 | [7 empty] | 0 | 0.8681 | 0 | 1 | 0.43405 | 289.7384 | 0 | 400 | 0 | 0 | 1
669 | 400 | 49 | 8.45 | 50732 | 53574.0816 | 1035.344 | 50669 | 8.46 | 53637.4829 | [7 empty] | 0 | 0.8681 | 0 | 1 | 0.43405 | 289.7384 | 0 | 400 | 0 | 0 | 1
670 | 400 | 49 | 9.46 | 50732 | 59977.6109 | 1035.344 | 50669 | 9.47 | 60041.0122 | [7 empty] | 0 | 0.8681 | 0 | 1 | 0.43405 | 289.7384 | 0 | 400 | 0 | 0 | 1
671 | 400 | 49 | 10.5 | 50732 | 66571.344 | 1035.344 | 50669 | 10.5 | 66571.344 | [7 empty] | 0 | 0.8681 | 0 | 1 | 0.43405 | 289.7384 | 0 | 400 | 0 | 0 | 1
672 | 400 | 49 | 11.5 | 50732 | 72911.472 | 1035.344 | 50669 | 11.5 | 72911.472 | [7 empty] | 0 | 0.8681 | 0 | 1 | 0.43405 | 289.7384 | 0 | 400 | 0 | 0 | 1
673 | 400 | 49 | 12.5 | 50732 | 79251.6 | 1035.344 | 50669 | 12.5 | 79251.6 | [7 empty] | 0 | 0.8681 | 0 | 1 | 0.43405 | 289.7384 | 0 | 400 | 0 | 0 | 1
674 | 400 | 49 | 13.5 | 50732 | 85591.728 | 1035.344 | 50669 | 13.5 | 85591.728 | 0.09 | 13.5 | 0.01 | 17159 | 50761 | 392.8 |  | 0.8686 | 0.8681 | 0.29362 | 1.0006 | 0.8689 | 580.0077 | 195.9955 | 7.2 | 63.4013 | 0.011632 | 0.66177
675 | 400 | 49 | 14.5 | 50732 | 91931.856 | 1035.344 | 50669 | 14.5 | 91931.856 | [7 empty] | 0 | 0.8681 | 0 | 1 | 0.43405 | 289.7384 | 0 | 400 | 0 | 0 | 1
676 | 400 | 49 | 15.5 | 50732 | 98271.984 | 1035.344 | 50669 | 15.5 | 98271.984 | 0.08 | 15.5 | 0.01 | 17221 | 50757 | 391.3 |  | 0.86853 | 0.8681 | 0.29468 | 1.0006 | 0.8688 | 579.9443 | 196.7037 | 8.7 | 63.4013 | 0.011612 | 0.66055
677 | 400 | 51 | 3.41 | 52880 | 21619.8365 | 1036.865 | 52814 | 3.41 | 21619.8365 | [7 empty] | 0 | 0.90486 | 0 | 1 | 0.45243 | 302.006 | 0 | 400 | 0 | 0 | 1
678 | 400 | 51 | 4.42 | 52880 | 28023.3658 | 1036.865 | 52814 | 4.43 | 28086.767 | 0.25 | 4.41 | 0.01 | 19291 | 52961 | 398.5 |  | 0.90625 | 0.90486 | 0.3301 | 1.0018 | 0.90714 | 605.5333 | 220.3478 | 1.5 | 63.4013 | 0.010245 | 0.63519
679 | 400 | 51 | 5.43 | 52880 | 34426.895 | 1036.865 | 52814 | 5.44 | 34490.2963 | 0.2 | 5.42 | 0.01 | 19295 | 52946 | 398 |  | 0.90599 | 0.90486 | 0.33017 | 1.0014 | 0.90669 | 605.2356 | 220.3935 | 2 | 63.4013 | 0.010178 | 0.63512
680 | 400 | 51 | 6.43 | 52880 | 40767.023 | 1036.865 | 52814 | 6.44 | 40830.4243 | 0.17 | 6.42 | 0.01 | 19307 | 52935 | 397.5 |  | 0.9058 | 0.90486 | 0.33037 | 1.0012 | 0.90641 | 605.0456 | 220.5306 | 2.5 | 63.4013 | 0.010123 | 0.63489
681 | 400 | 51 | 7.44 | 52880 | 47170.5523 | 1036.865 | 52814 | 7.45 | 47233.9536 | 0.15 | 7.43 | 0.01 | 19323 | 52928 | 396.9 |  | 0.90568 | 0.90486 | 0.33065 | 1.0011 | 0.90622 | 604.9209 | 220.7134 | 3.1 | 63.4013 | 0.010117 | 0.63459
682 | 400 | 51 | 8.45 | 52880 | 53574.0816 | 1036.865 | 52814 | 8.46 | 53637.4829 | 0.13 | 8.44 | 0.01 | 19341 | 52921 | 396.3 |  | 0.90556 | 0.90486 | 0.33095 | 1.0009 | 0.90603 | 604.7962 | 220.919 | 3.7 | 63.4013 | 0.010096 | 0.63425
683 | 400 | 51 | 9.46 | 52880 | 59977.6109 | 1036.865 | 52814 | 9.47 | 60041.0122 | 0.11 | 9.45 | 0.01 | 19364 | 52917 | 395.6 |  | 0.90549 | 0.90486 | 0.33135 | 1.0008 | 0.90587 | 604.6887 | 221.1817 | 4.4 | 63.4013 | 0.010081 | 0.63381
684 | 400 | 51 | 10.5 | 52880 | 66571.344 | 1036.865 | 52814 | 10.5 | 66571.344 | 0.1 | 10.5 | 0.01 | 19388 | 52913 | 395 |  | 0.90542 | 0.90486 | 0.33176 | 1.0007 | 0.90578 | 604.6235 | 221.4558 | 5 | 63.4013 | 0.010054 | 0.63336
685 | 400 | 51 | 11.5 | 52880 | 72911.472 | 1036.865 | 52814 | 11.5 | 72911.472 | 0.09 | 11.5 | 0.01 | 19415 | 52910 | 394.3 |  | 0.90537 | 0.90486 | 0.33222 | 1.0006 | 0.90569 | 604.564 | 221.7642 | 5.7 | 63.4013 | 0.010041 | 0.63285
686 | 400 | 51 | 12.5 | 52880 | 79251.6 | 1036.865 | 52814 | 12.5 | 79251.6 | 0.09 | 12.5 | 0.01 | 19442 | 52907 | 393.5 |  | 0.90532 | 0.90486 | 0.33268 | 1.0006 | 0.90566 | 604.5469 | 222.0726 | 6.5 | 63.4013 | 0.010094 | 0.63234
687 | 400 | 51 | 13.5 | 52880 | 85591.728 | 1036.865 | 52814 | 13.5 | 85591.728 | 0.08 | 13.5 | 0.01 | 19470 | 52905 | 392.8 |  | 0.90529 | 0.90486 | 0.33316 | 1.0006 | 0.90558 | 604.4931 | 222.3924 | 7.2 | 63.4013 | 0.010077 | 0.63181
688 | 400 | 51 | 14.5 | 52880 | 91931.856 | 1036.865 | 52814 | 14.5 | 91931.856 | 0.07 | 14.5 | 0.01 | 19501 | 52903 | 392 |  | 0.90525 | 0.90486 | 0.33369 | 1.0005 | 0.9055 | 604.4394 | 222.7465 | 8 | 63.4013 | 0.010071 | 0.63122
689 | 400 | 51 | 15.5 | 52880 | 98271.984 | 1036.865 | 52814 | 15.5 | 98271.984 | 0.07 | 15.5 | 0.01 | 19532 | 52901 | 391.2 |  | 0.90522 | 0.90486 | 0.33422 | 1.0005 | 0.90548 | 604.428 | 223.1006 | 8.8 | 63.4013 | 0.010096 | 0.63064
690 | 400 | 53 | 3.41 | 55034 | 21619.8365 | 1038.385 | 54966 | 3.41 | 21619.8365 | [7 empty] | 0 | 0.94172 | 0 | 1 | 0.47086 | 314.3078 | 0 | 400 | 0 | 0 | 1
691 | 400 | 53 | 4.42 | 55034 | 28023.3658 | 1038.385 | 54966 | 4.43 | 28086.767 | 0.22 | 4.41 | 0.01 | 21609 | 55106 | 398.5 |  | 0.94295 | 0.94172 | 0.36976 | 1.0015 | 0.94379 | 629.9963 | 246.8248 | 1.5 | 63.4013 | 0.0089619 | 0.60735
692 | 400 | 53 | 5.43 | 55034 | 34426.895 | 1038.385 | 54966 | 5.44 | 34490.2963 | 0.18 | 5.42 | 0.01 | 21614 | 55093 | 398 |  | 0.94273 | 0.94172 | 0.36985 | 1.0013 | 0.94341 | 629.7455 | 246.8819 | 2 | 63.4013 | 0.0089298 | 0.60726
693 | 400 | 53 | 6.43 | 55034 | 40767.023 | 1038.385 | 54966 | 6.44 | 40830.4243 | 0.15 | 6.42 | 0.01 | 21614 | 55083 | 397.5 |  | 0.94256 | 0.94172 | 0.36985 | 1.0011 | 0.94313 | 629.5561 | 246.8819 | 2.5 | 63.4013 | 0.0089634 | 0.60726
694 | 400 | 53 | 7.44 | 55034 | 47170.5523 | 1038.385 | 54966 | 7.45 | 47233.9536 | 0.13 | 7.43 | 0.01 | 21641 | 55076 | 396.9 |  | 0.94244 | 0.94172 | 0.37031 | 1.0009 | 0.94294 | 629.428 | 247.1903 | 3.1 | 63.4013 | 0.0088879 | 0.60677
695 | 400 | 53 | 8.45 | 55034 | 53574.0816 | 1038.385 | 54966 | 8.46 | 53637.4829 | 0.11 | 8.44 | 0.01 | 21667 | 55071 | 396.3 |  | 0.94235 | 0.94172 | 0.37076 | 1.0008 | 0.94276 | 629.3113 | 247.4873 | 3.7 | 63.4013 | 0.008826 | 0.6063
696 | 400 | 53 | 9.46 | 55034 | 59977.6109 | 1038.385 | 54966 | 9.47 | 60041.0122 | 0.1 | 9.45 | 0.01 | 21669 | 55067 | 395.6 |  | 0.94228 | 0.94172 | 0.37079 | 1.0007 | 0.94266 | 629.2444 | 247.5101 | 4.4 | 63.4013 | 0.008969 | 0.60626
697 | 400 | 53 | 10.5 | 55034 | 66571.344 | 1038.385 | 54966 | 10.5 | 66571.344 | 0.09 | 10.5 | 0.01 | 21716 | 55063 | 394.9 |  | 0.94221 | 0.94172 | 0.37159 | 1.0006 | 0.94256 | 629.1775 | 248.047 | 5.1 | 63.4013 | 0.0088296 | 0.60541
698 | 400 | 53 | 11.5 | 55034 | 72911.472 | 1038.385 | 54966 | 11.5 | 72911.472 | 0.08 | 11.5 | 0.01 | 21697 | 55061 | 394.3 |  | 0.94218 | 0.94172 | 0.37127 | 1.0006 | 0.94248 | 629.122 | 247.8299 | 5.7 | 63.4013 | 0.0090865 | 0.60575
699 | 400 | 53 | 12.5 | 55034 | 79251.6 | 1038.385 | 54966 | 12.5 | 79251.6 | 0.08 | 12.5 | 0.01 | 21767 | 55058 | 393.5 |  | 0.94213 | 0.94172 | 0.37247 | 1.0006 | 0.94245 | 629.1049 | 248.6295 | 6.5 | 63.4013 | 0.0088539 | 0.60448
700 | 400 | 53 | 13.5 | 55034 | 85591.728 | 1038.385 | 54966 | 13.5 | 85591.728 | 0.07 | 13.5 | 0.01 | 21791 | 55056 | 392.8 |  | 0.94209 | 0.94172 | 0.37288 | 1.0005 | 0.94237 | 629.0494 | 248.9036 | 7.2 | 63.4013 | 0.008865 | 0.60404
701 | 400 | 53 | 14.5 | 55034 | 91931.856 | 1038.385 | 54966 | 14.5 | 91931.856 | 0.07 | 14.5 | 0.01 | 21809 | 55054 | 392 |  | 0.94206 | 0.94172 | 0.37319 | 1.0005 | 0.94235 | 629.038 | 249.1092 | 8 | 63.4013 | 0.0089659 | 0.60372
702 | 400 | 53 | 15.5 | 55034 | 98271.984 | 1038.385 | 54966 | 15.5 | 98271.984 | 0.06 | 15.5 | 0.01 | 21859 | 55053 | 391.2 |  | 0.94204 | 0.94172 | 0.37404 | 1.0004 | 0.94228 | 628.9882 | 249.6804 | 8.8 | 63.4013 | 0.0088444 | 0.60281
703 | 400 | 55 | 3.41 | 57195 | 21619.8365 | 1039.905 | 57124 | 3.41 | 21619.8365 | [7 empty] | 0 | 0.9787 | 0 | 1 | 0.48935 | 326.6496 | 0 | 400 | 0 | 0 | 1
704 | 400 | 55 | 4.42 | 57195 | 28023.3658 | 1039.905 | 57124 | 4.43 | 28086.767 | 0.2 | 4.42 | 0.01 | 23920 | 57259 | 398.5 |  | 0.97979 | 0.9787 | 0.40931 | 1.0014 | 0.98062 | 654.5805 | 273.2217 | 1.5 | 63.4013 | 0.0080539 | 0.58178
705 | 400 | 55 | 5.43 | 57195 | 34426.895 | 1039.905 | 57124 | 5.44 | 34490.2963 | 0.16 | 5.42 | 0.01 | 23955 | 57247 | 398 |  | 0.97959 | 0.9787 | 0.40991 | 1.0011 | 0.98024 | 654.3286 | 273.6215 | 2 | 63.4013 | 0.007877 | 0.58117
706 | 400 | 55 | 6.43 | 57195 | 40767.023 | 1039.905 | 57124 | 6.44 | 40830.4243 | 0.13 | 6.42 | 0.01 | 23889 | 57239 | 397.5 |  | 0.97945 | 0.9787 | 0.40878 | 1.0009 | 0.97996 | 654.1455 | 272.8676 | 2.5 | 63.4013 | 0.0082471 | 0.58232
707 | 400 | 55 | 7.44 | 57195 | 47170.5523 | 1039.905 | 57124 | 7.45 | 47233.9536 | 0.12 | 7.43 | 0.01 | 23934 | 57233 | 396.9 |  | 0.97935 | 0.9787 | 0.40955 | 1.0008 | 0.97984 | 654.0654 | 273.3817 | 3.1 | 63.4013 | 0.0081105 | 0.58154
708 | 400 | 55 | 8.45 | 57195 | 53574.0816 | 1039.905 | 57124 | 8.46 | 53637.4829 | 0.1 | 8.44 | 0.01 | 23997 | 57228 | 396.3 |  | 0.97926 | 0.9787 | 0.41063 | 1.0007 | 0.97966 | 653.9453 | 274.1013 | 3.7 | 63.4013 | 0.0078714 | 0.58044
709 | 400 | 55 | 9.46 | 57195 | 59977.6109 | 1039.905 | 57124 | 9.47 | 60041.0122 | 0.09 | 9.45 | 0.01 | 23946 | 57224 | 395.6 |  | 0.97919 | 0.9787 | 0.40975 | 1.0006 | 0.97956 | 653.8767 | 273.5187 | 4.4 | 63.4013 | 0.0082613 | 0.58133
710 | 400 | 55 | 10.5 | 57195 | 66571.344 | 1039.905 | 57124 | 10.5 | 66571.344 | 0.08 | 10.5 | 0.01 | 24011 | 57221 | 394.9 |  | 0.97914 | 0.9787 | 0.41087 | 1.0006 | 0.97947 | 653.8137 | 274.2612 | 5.1 | 63.4013 | 0.0080511 | 0.58019
711 | 400 | 55 | 11.5 | 57195 | 72911.472 | 1039.905 | 57124 | 11.5 | 72911.472 | 0.07 | 11.5 | 0.01 | 24085 | 57218 | 394.2 |  | 0.97909 | 0.9787 | 0.41213 | 1.0005 | 0.97937 | 653.7508 | 275.1064 | 5.8 | 63.4013 | 0.0078076 | 0.5789
712 | 400 | 55 | 12.5 | 57195 | 79251.6 | 1039.905 | 57124 | 12.5 | 79251.6 | 0.07 | 12.5 | 0.01 | 24042 | 57216 | 393.5 |  | 0.97906 | 0.9787 | 0.4114 | 1.0005 | 0.97936 | 653.7394 | 274.6153 | 6.5 | 63.4013 | 0.0081751 | 0.57965
713 | 400 | 55 | 13.5 | 57195 | 85591.728 | 1039.905 | 57124 | 13.5 | 85591.728 | 0.06 | 13.5 | 0.01 | 24122 | 57214 | 392.8 |  | 0.97902 | 0.9787 | 0.41277 | 1.0004 | 0.97927 | 653.6822 | 275.529 | 7.2 | 63.4013 | 0.0078969 | 0.57825
714 | 400 | 55 | 14.5 | 57195 | 91931.856 | 1039.905 | 57124 | 14.5 | 91931.856 | 0.06 | 14.5 | 0.01 | 24087 | 57213 | 392 |  | 0.979 | 0.9787 | 0.41217 | 1.0004 | 0.97926 | 653.6765 | 275.1293 | 8 | 63.4013 | 0.0082562 | 0.57886
715 | 400 | 55 | 15.5 | 57195 | 98271.984 | 1039.905 | 57124 | 15.5 | 98271.984 | 0.05 | 15.5 | 0.01 | 24168 | 57211 | 391.2 |  | 0.97897 | 0.9787 | 0.41355 | 1.0004 | 0.97918 | 653.6193 | 276.0545 | 8.8 | 63.4013 | 0.0079896 | 0.57745
716 | 425 | 35 | 3.41 | 35867 | 21619.8365 | 1024.776 | 35820 | 3.41 | 21619.8365 | [7 empty] | 0 | 0.61374 | 0 | 1 | 0.30687 | 204.8421 | 0 | 425 | 0 | 0 | 1
717 | 425 | 35 | 4.42 | 35867 | 28023.3658 | 1024.776 | 35820 | 4.43 | 28086.767 | 3.15 | 4.28 | 0.14 | 1603 | 36979 | 423.6 |  | 0.63277 | 0.61374 | 0.02743 | 1.0223 | 0.63715 | 425.3104 | 18.31 | 1.4 | 887.6179 | 0.11661 | 0.95531
718 | 425 | 35 | 5.43 | 35867 | 34426.895 | 1024.776 | 35820 | 5.44 | 34490.2963 | 2.68 | 5.29 | 0.15 | 1528 | 36813 | 423.1 |  | 0.62993 | 0.61374 | 0.026146 | 1.0189 | 0.63361 | 422.9474 | 17.4533 | 1.9 | 951.0192 | 0.11648 | 0.9574
719 | 425 | 35 | 6.43 | 35867 | 40767.023 | 1024.776 | 35820 | 6.44 | 40830.4243 | 2.34 | 6.28 | 0.15 | 1475 | 36691 | 422.5 |  | 0.62784 | 0.61374 | 0.02524 | 1.0165 | 0.63104 | 421.2337 | 16.8479 | 2.5 | 951.0192 | 0.11162 | 0.95888
720 | 425 | 35 | 7.44 | 35867 | 47170.5523 | 1024.776 | 35820 | 7.45 | 47233.9536 | 2.08 | 7.29 | 0.15 | 1435 | 36597 | 422 |  | 0.62623 | 0.61374 | 0.024555 | 1.0147 | 0.62908 | 419.923 | 16.391 | 3 | 951.0192 | 0.10824 | 0.95999
721 | 425 | 35 | 8.45 | 35867 | 53574.0816 | 1024.776 | 35820 | 8.46 | 53637.4829 | 1.87 | 8.29 | 0.16 | 1405 | 36522 | 421.4 |  | 0.62495 | 0.61374 | 0.024042 | 1.0132 | 0.62751 | 418.8722 | 16.0484 | 3.6 | 1014.4205 | 0.11315 | 0.96083
722 | 425 | 35 | 9.46 | 35867 | 59977.6109 | 1024.776 | 35820 | 9.47 | 60041.0122 | 1.69 | 9.3 | 0.16 | 1382 | 36460 | 420.7 |  | 0.62389 | 0.61374 | 0.023648 | 1.0119 | 0.62618 | 417.9865 | 15.7856 | 4.3 | 1014.4205 | 0.11165 | 0.96147
723 | 425 | 35 | 10.5 | 35867 | 66571.344 | 1024.776 | 35820 | 10.5 | 66571.344 | 1.54 | 10.3 | 0.16 | 1364 | 36408 | 420.1 |  | 0.623 | 0.61374 | 0.02334 | 1.0108 | 0.62507 | 417.2476 | 15.58 | 4.9 | 1014.4205 | 0.1104 | 0.96197
724 | 425 | 35 | 11.5 | 35867 | 72911.472 | 1024.776 | 35820 | 11.5 | 72911.472 | 1.42 | 11.3 | 0.16 | 1352 | 36364 | 419.4 |  | 0.62225 | 0.61374 | 0.023135 | 1.01 | 0.62417 | 416.6435 | 15.443 | 5.6 | 1014.4205 | 0.10979 | 0.96231
725 | 425 | 35 | 12.5 | 35867 | 79251.6 | 1024.776 | 35820 | 12.5 | 79251.6 | 1.32 | 12.3 | 0.16 | 1342 | 36327 | 418.7 |  | 0.62161 | 0.61374 | 0.022964 | 1.0093 | 0.62341 | 416.1387 | 15.3287 | 6.3 | 1014.4205 | 0.10958 | 0.96258
726 | 425 | 35 | 13.5 | 35867 | 85591.728 | 1024.776 | 35820 | 13.5 | 85591.728 | 1.22 | 13.3 | 0.17 | 1335 | 36294 | 417.9 |  | 0.62105 | 0.61374 | 0.022844 | 1.0086 | 0.62269 | 415.6574 | 15.2488 | 7.1 | 1077.8218 | 0.11642 | 0.96278
727 | 425 | 35 | 14.5 | 35867 | 91931.856 | 1024.776 | 35820 | 14.5 | 91931.856 | 1.14 | 14.3 | 0.17 | 1330 | 36265 | 417.2 |  | 0.62055 | 0.61374 | 0.022758 | 1.008 | 0.62209 | 415.2577 | 15.1917 | 7.8 | 1077.8218 | 0.11646 | 0.96292
728 | 425 | 35 | 15.5 | 35867 | 98271.984 | 1024.776 | 35820 | 15.5 | 98271.984 | 1.07 | 15.3 | 0.17 | 1328 | 36239 | 416.4 |  | 0.62011 | 0.61374 | 0.022724 | 1.0075 | 0.62156 | 414.9047 | 15.1688 | 8.6 | 1077.8218 | 0.11685 | 0.96297
729 | 425 | 37 | 3.41 | 37973 | 21619.8365 | 1026.296 | 37923 | 3.41 | 21619.8365 | [7 empty] | 0 | 0.64978 | 0 | 1 | 0.32489 | 216.8698 | 0 | 425 | 0 | 0 | 1
730 | 425 | 37 | 4.42 | 37973 | 28023.3658 | 1026.296 | 37923 | 4.43 | 28086.767 | 1.91 | 4.34 | 0.08 | 2668 | 38660 | 423.6 |  | 0.66153 | 0.64978 | 0.045654 | 1.0135 | 0.66448 | 443.5539 | 30.4747 | 1.4 | 507.2102 | 0.10273 | 0.92974
731 | 425 | 37 | 5.43 | 37973 | 34426.895 | 1026.296 | 37923 | 5.44 | 34490.2963 | 1.6 | 5.35 | 0.09 | 2597 | 38547 | 423.1 |  | 0.6596 | 0.64978 | 0.044439 | 1.0113 | 0.66206 | 441.9398 | 29.6637 | 1.9 | 570.6115 | 0.11015 | 0.93161
732 | 425 | 37 | 6.43 | 37973 | 40767.023 | 1026.296 | 37923 | 6.44 | 40830.4243 | 1.37 | 6.34 | 0.09 | 2548 | 38466 | 422.5 |  | 0.65821 | 0.64978 | 0.0436 | 1.0096 | 0.6603 | 440.7618 | 29.1041 | 2.5 | 570.6115 | 0.10725 | 0.9329
733 | 425 | 37 | 7.44 | 37973 | 47170.5523 | 1026.296 | 37923 | 7.45 | 47233.9536 | 1.2 | 7.35 | 0.09 | 2513 | 38404 | 422 |  | 0.65715 | 0.64978 | 0.043001 | 1.0084 | 0.65898 | 439.8805 | 28.7043 | 3 | 570.6115 | 0.10523 | 0.93382
734 | 425 | 37 | 8.45 | 37973 | 53574.0816 | 1026.296 | 37923 | 8.46 | 53637.4829 | 1.07 | 8.36 | 0.09 | 2489 | 38355 | 421.3 |  | 0.65631 | 0.64978 | 0.042591 | 1.0075 | 0.65796 | 439.1985 | 28.4301 | 3.7 | 570.6115 | 0.10474 | 0.93445
735 | 425 | 37 | 9.46 | 37973 | 59977.6109 | 1026.296 | 37923 | 9.47 | 60041.0122 | 0.96 | 9.37 | 0.09 | 2474 | 38316 | 420.7 |  | 0.65565 | 0.64978 | 0.042334 | 1.0067 | 0.65711 | 438.6362 | 28.2588 | 4.3 | 570.6115 | 0.10398 | 0.93485
736 | 425 | 37 | 10.5 | 37973 | 66571.344 | 1026.296 | 37923 | 10.5 | 66571.344 | 0.87 | 10.4 | 0.09 | 2463 | 38283 | 420 |  | 0.65508 | 0.64978 | 0.042146 | 1.0061 | 0.65642 | 438.1703 | 28.1332 | 5 | 570.6115 | 0.10406 | 0.93514
737 | 425 | 37 | 11.5 | 37973 | 72911.472 | 1026.296 | 37923 | 11.5 | 72911.472 | 0.79 | 11.4 | 0.09 | 2458 | 38256 | 419.3 |  | 0.65462 | 0.64978 | 0.04206 | 1.0055 | 0.65582 | 437.77 | 28.076 | 5.7 | 570.6115 | 0.10411 | 0.93527
738 | 425 | 37 | 12.5 | 37973 | 79251.6 | 1026.296 | 37923 | 12.5 | 79251.6 | 0.73 | 12.4 | 0.09 | 2457 | 38233 | 418.6 |  | 0.65423 | 0.64978 | 0.042043 | 1.0051 | 0.65534 | 437.4541 | 28.0646 | 6.4 | 570.6115 | 0.1045 | 0.9353
739 | 425 | 37 | 13.5 | 37973 | 85591.728 | 1026.296 | 37923 | 13.5 | 85591.728 | 0.69 | 13.4 | 0.09 | 2401 | 38220 | 417.9 | 1 | 0.654 | 0.64978 | 0.041085 | 1.0048 | 0.65505 | 437.257 | 27.425 | 7.1 | 570.6115 | 0.11162 | 0.93677
740 | 425 | 37 | 14.5 | 37973 | 91931.856 | 1026.296 | 37923 | 14.5 | 91931.856 | 0.63 | 14.4 | 0.09 | 2464 | 38196 | 417.1 | 1 | 0.65359 | 0.64978 | 0.042163 | 1.0044 | 0.65457 | 436.9357 | 28.1446 | 7.9 | 570.6115 | 0.10579 | 0.93511
741 | 425 | 37 | 15.5 | 37973 | 98271.984 | 1026.296 | 37923 | 15.5 | 98271.984 | 0.6 | 15.4 | 0.09 | 2413 | 38186 | 416.4 |  | 0.65342 | 0.64978 | 0.04129 | 1.0042 | 0.65434 | 436.7866 | 27.562 | 8.6 | 570.6115 | 0.11301 | 0.93645
742 | 425 | 39 | 3.41 | 40085 | 21619.8365 | 1027.816 | 40032 | 3.41 | 21619.8365 | [7 empty] | 0 | 0.68592 | 0 | 1 | 0.34296 | 228.9317 | 0 | 425 | 0 | 0 | 1
743 | 425 | 39 | 4.42 | 40085 | 28023.3658 | 1027.816 | 40032 | 4.43 | 28086.767 | 1.21 | 4.37 | 0.05 | 4231 | 40524 | 423.5 |  | 0.69343 | 0.68592 | 0.072399 | 1.0085 | 0.69554 | 464.2865 | 48.3278 | 1.5 | 317.0064 | 0.086895 | 0.89445
744 | 425 | 39 | 5.43 | 40085 | 34426.895 | 1027.816 | 40032 | 5.44 | 34490.2963 | 1 | 5.38 | 0.05 | 4177 | 40446 | 423 |  | 0.69209 | 0.68592 | 0.071475 | 1.007 | 0.69385 | 463.1559 | 47.711 | 2 | 317.0064 | 0.084215 | 0.8958
745 | 425 | 39 | 6.43 | 40085 | 40767.023 | 1027.816 | 40032 | 6.44 | 40830.4243 | 0.85 | 6.38 | 0.05 | 4144 | 40392 | 422.5 |  | 0.69117 | 0.68592 | 0.07091 | 1.006 | 0.69265 | 462.3596 | 47.3341 | 2.5 | 317.0064 | 0.082581 | 0.89662
746 | 425 | 39 | 7.44 | 40085 | 47170.5523 | 1027.816 | 40032 | 7.45 | 47233.9536 | 0.74 | 7.39 | 0.05 | 4123 | 40351 | 421.9 |  | 0.69047 | 0.68592 | 0.070551 | 1.0052 | 0.69177 | 461.7684 | 47.0942 | 3.1 | 317.0064 | 0.082097 | 0.89714
747 | 425 | 39 | 8.45 | 40085 | 53574.0816 | 1027.816 | 40032 | 8.46 | 53637.4829 | 0.65 | 8.39 | 0.06 | 4112 | 40320 | 421.3 |  | 0.68994 | 0.68592 | 0.070363 | 1.0046 | 0.69106 | 461.2997 | 46.9686 | 3.7 | 380.4077 | 0.098036 | 0.89742
748 | 425 | 39 | 9.46 | 40085 | 59977.6109 | 1027.816 | 40032 | 9.47 | 60041.0122 | 0.58 | 9.4 | 0.06 | 4108 | 40294 | 420.7 |  | 0.68949 | 0.68592 | 0.070294 | 1.0041 | 0.6905 | 460.9246 | 46.9229 | 4.3 | 380.4077 | 0.09771 | 0.89752
749 | 425 | 39 | 10.5 | 40085 | 66571.344 | 1027.816 | 40032 | 10.5 | 66571.344 | 0.52 | 10.4 | 0.05 | 4109 | 40273 | 420 |  | 0.68913 | 0.68592 | 0.070311 | 1.0036 | 0.69003 | 460.6107 | 46.9343 | 5 | 317.0064 | 0.081653 | 0.89749
750 | 425 | 39 | 11.5 | 40085 | 72911.472 | 1027.816 | 40032 | 11.5 | 72911.472 | 0.48 | 11.4 | 0.05 | 4116 | 40256 | 419.3 |  | 0.68884 | 0.68592 | 0.070431 | 1.0034 | 0.68969 | 460.3843 | 47.0142 | 5.7 | 317.0064 | 0.082059 | 0.89732
751 | 425 | 39 | 12.5 | 40085 | 79251.6 | 1027.816 | 40032 | 12.5 | 79251.6 | 0.44 | 12.4 | 0.05 | 4125 | 40242 | 418.6 |  | 0.6886 | 0.68592 | 0.070585 | 1.0031 | 0.68938 | 460.1752 | 47.117 | 6.4 | 317.0064 | 0.082417 | 0.89709
752 | 425 | 39 | 13.5 | 40085 | 85591.728 | 1027.816 | 40032 | 13.5 | 85591.728 | 0.4 | 13.4 | 0.05 | 4137 | 40229 | 417.9 |  | 0.68838 | 0.68592 | 0.070791 | 1.0028 | 0.68908 | 459.972 | 47.2541 | 7.1 | 317.0064 | 0.082508 | 0.89679
753 | 425 | 39 | 14.5 | 40085 | 91931.856 | 1027.816 | 40032 | 14.5 | 91931.856 | 0.37 | 14.4 | 0.05 | 4152 | 40218 | 417.1 |  | 0.68819 | 0.68592 | 0.071047 | 1.0026 | 0.68884 | 459.8124 | 47.4254 | 7.9 | 317.0064 | 0.083166 | 0.89642
754 | 425 | 39 | 15.5 | 40085 | 98271.984 | 1027.816 | 40032 | 15.5 | 98271.984 | 0.35 | 15.4 | 0.05 | 4170 | 40209 | 416.3 |  | 0.68804 | 0.68592 | 0.071355 | 1.0025 | 0.68866 | 459.6965 | 47.631 | 8.7 | 317.0064 | 0.083926 | 0.89597
755 | 425 | 41 | 3.41 | 42203 | 21619.8365 | 1029.336 | 42148 | 3.41 | 21619.8365 | [7 empty] | 0 | 0.72216 | 0 | 1 | 0.36108 | 241.0279 | 0 | 425 | 0 | 0 | 1
756 | 425 | 41 | 4.42 | 42203 | 28023.3658 | 1029.336 | 42148 | 4.43 | 28086.767 | 0.84 | 4.39 | 0.04 | 6124 | 42508 | 423.5 |  | 0.72738 | 0.72216 | 0.10479 | 1.0059 | 0.72904 | 486.6509 | 69.9502 | 1.5 | 253.6051 | 0.076348 | 0.85489
757 | 425 | 41 | 5.43 | 42203 | 34426.895 | 1029.336 | 42148 | 5.44 | 34490.2963 | 0.69 | 5.4 | 0.04 | 6087 | 42452 | 423 |  | 0.72642 | 0.72216 | 0.10416 | 1.0048 | 0.7278 | 485.8188 | 69.5276 | 2 | 253.6051 | 0.074768 | 0.85577
758 | 425 | 41 | 6.43 | 42203 | 40767.023 | 1029.336 | 42148 | 6.44 | 40830.4243 | 0.58 | 6.39 | 0.04 | 6068 | 42414 | 422.5 |  | 0.72577 | 0.72216 | 0.10383 | 1.0041 | 0.72691 | 485.227 | 69.3106 | 2.5 | 253.6051 | 0.073577 | 0.85622
759 | 425 | 41 | 7.44 | 42203 | 47170.5523 | 1029.336 | 42148 | 7.45 | 47233.9536 | 0.5 | 7.4 | 0.04 | 6059 | 42385 | 421.9 |  | 0.72527 | 0.72216 | 0.10368 | 1.0035 | 0.72625 | 484.7891 | 69.2078 | 3.1 | 253.6051 | 0.073249 | 0.85643
760 | 425 | 41 | 8.45 | 42203 | 53574.0816 | 1029.336 | 42148 | 8.46 | 53637.4829 | 0.44 | 8.41 | 0.04 | 6058 | 42363 | 421.3 |  | 0.7249 | 0.72216 | 0.10366 | 1.0031 | 0.72576 | 484.4595 | 69.1964 | 3.7 | 253.6051 | 0.073081 | 0.85646
761 | 425 | 41 | 9.46 | 42203 | 59977.6109 | 1029.336 | 42148 | 9.47 | 60041.0122 | 0.39 | 9.42 | 0.04 | 6064 | 42346 | 420.7 |  | 0.72461 | 0.72216 | 0.10376 | 1.0027 | 0.72536 | 484.1926 | 69.2649 | 4.3 | 253.6051 | 0.072754 | 0.85631
762 | 425 | 41 | 10.5 | 42203 | 66571.344 | 1029.336 | 42148 | 10.5 | 66571.344 | 0.35 | 10.5 | 0.04 | 6073 | 42331 | 420 |  | 0.72435 | 0.72216 | 0.10392 | 1.0025 | 0.72503 | 483.9712 | 69.3677 | 5 | 253.6051 | 0.072991 | 0.8561
763 | 425 | 41 | 11.5 | 42203 | 72911.472 | 1029.336 | 42148 | 11.5 | 72911.472 | 0.32 | 11.5 | 0.04 | 6087 | 42319 | 419.3 |  | 0.72414 | 0.72216 | 0.10416 | 1.0022 | 0.72477 | 483.8009 | 69.5276 | 5.7 | 253.6051 | 0.073174 | 0.85577
764 | 425 | 41 | 12.5 | 42203 | 79251.6 | 1029.336 | 42148 | 12.5 | 79251.6 | 0.3 | 12.5 | 0.04 | 6103 | 42310 | 418.6 |  | 0.72399 | 0.72216 | 0.10443 | 1.0021 | 0.7246 | 483.6817 | 69.7104 | 6.4 | 253.6051 | 0.073623 | 0.85539
765 | 425 | 41 | 13.5 | 42203 | 85591.728 | 1029.336 | 42148 | 13.5 | 85591.728 | 0.27 | 13.5 | 0.04 | 6122 | 42301 | 417.9 |  | 0.72384 | 0.72216 | 0.10476 | 1.0019 | 0.72437 | 483.5286 | 69.9274 | 7.1 | 253.6051 | 0.073435 | 0.85494
766 | 425 | 41 | 14.5 | 42203 | 91931.856 | 1029.336 | 42148 | 14.5 | 91931.856 | 0.25 | 14.4 | 0.04 | 6143 | 42294 | 417.1 |  | 0.72372 | 0.72216 | 0.10512 | 1.0018 | 0.7242 | 483.4209 | 70.1673 | 7.9 | 253.6051 | 0.073928 | 0.85444
767 | 425 | 41 | 15.5 | 42203 | 98271.984 | 1029.336 | 42148 | 15.5 | 98271.984 | 0.24 | 15.4 | 0.04 | 6166 | 42287 | 416.3 |  | 0.7236 | 0.72216 | 0.10551 | 1.0017 | 0.72409 | 483.347 | 70.43 | 8.7 | 253.6051 | 0.074534 | 0.8539
768 | 425 | 43 | 3.41 | 44327 | 21619.8365 | 1030.856 | 44269 | 3.41 | 21619.8365 | [6 empty] | 1 | 0 | 0.7585 | 0 | 1 | 0.37925 | 253.1584 | 0 | 425 | 0 | 0 | 1
769 | 425 | 43 | 4.42 | 44327 | 28023.3658 | 1030.856 | 44269 | 4.43 | 28086.767 | 0.62 | 4.4 | 0.03 | 8191 | 44554 | 423.5 | 1 | 0.76239 | 0.7585 | 0.14016 | 1.0043 | 0.76375 | 509.8212 | 93.5602 | 1.5 | 190.2038 | 0.054109 | 0.81521
770 | 425 | 43 | 5.43 | 44327 | 34426.895 | 1030.856 | 44269 | 5.44 | 34490.2963 | 0.51 | 5.4 | 0.03 | 8168 | 44512 | 423 | 1 | 0.76167 | 0.7585 | 0.13977 | 1.0036 | 0.76281 | 509.188 | 93.2975 | 2 | 190.2038 | 0.053306 | 0.81573
771 | 425 | 43 | 6.43 | 44327 | 40767.023 | 1030.856 | 44269 | 6.44 | 40830.4243 | 0.43 | 6.4 | 0.03 | 8159 | 44483 | 422.5 | 1 | 0.76117 | 0.7585 | 0.13961 | 1.003 | 0.76213 | 508.7368 | 93.1947 | 2.5 | 190.2038 | 0.052667 | 0.81594
772 | 425 | 43 | 7.44 | 44327 | 47170.5523 | 1030.856 | 44269 | 7.45 | 47233.9536 | 0.37 | 7.41 | 0.03 | 8159 | 44462 | 421.9 | 1 | 0.76081 | 0.7585 | 0.13961 | 1.0026 | 0.76163 | 508.403 | 93.1947 | 3.1 | 190.2038 | 0.052451 | 0.81594
773 | 425 | 43 | 8.45 | 44327 | 53574.0816 | 1030.856 | 44269 | 8.46 | 53637.4829 | 0.33 | 8.42 | 0.03 | 8164 | 44445 | 421.3 | 1 | 0.76052 | 0.7585 | 0.1397 | 1.0023 | 0.76127 | 508.1633 | 93.2518 | 3.7 | 190.2038 | 0.052471 | 0.81582
774 | 425 | 43 | 9.46 | 44327 | 59977.6109 | 1030.856 | 44269 | 9.47 | 60041.0122 | 0.29 | 9.43 | 0.03 | 8176 | 44432 | 420.7 | 1 | 0.7603 | 0.7585 | 0.1399 | 1.002 | 0.76095 | 507.9466 | 93.3888 | 4.3 | 190.2038 | 0.052131 | 0.81555
775 | 425 | 43 | 10.5 | 44327 | 66571.344 | 1030.856 | 44269 | 10.5 | 66571.344 | 0.26 | 10.5 | 0.03 | 8190 | 44421 | 420 | 1 | 0.76011 | 0.7585 | 0.14014 | 1.0018 | 0.76069 | 507.7771 | 93.5487 | 5 | 190.2038 | 0.05226 | 0.81524
776 | 425 | 43 | 11.5 | 44327 | 72911.472 | 1030.856 | 44269 | 11.5 | 72911.472 | 0.24 | 11.5 | 0.03 | 8209 | 44413 | 419.3 | 1 | 0.75998 | 0.7585 | 0.14047 | 1.0017 | 0.76052 | 507.6602 | 93.7658 | 5.7 | 190.2038 | 0.052362 | 0.81481
777 | 425 | 43 | 12.5 | 44327 | 79251.6 | 1030.856 | 44269 | 12.5 | 79251.6 | 0.22 | 12.5 | 0.03 | 8228 | 44405 | 418.6 | 1 | 0.75984 | 0.7585 | 0.14079 | 1.0015 | 0.76034 | 507.5434 | 93.9828 | 6.4 | 190.2038 | 0.052465 | 0.81438
778 | 425 | 43 | 13.5 | 44327 | 85591.728 | 1030.856 | 44269 | 13.5 | 85591.728 | 0.2 | 13.5 | 0.03 | 8251 | 44399 | 417.8 | 1 | 0.75974 | 0.7585 | 0.14119 | 1.0014 | 0.76018 | 507.438 | 94.2455 | 7.2 | 190.2038 | 0.052669 | 0.81386
779 | 425 | 43 | 14.5 | 44327 | 91931.856 | 1030.856 | 44269 | 14.5 | 91931.856 | 0.19 | 14.5 | 0.03 | 8276 | 44394 | 417.1 | 1 | 0.75965 | 0.7585 | 0.14162 | 1.0013 | 0.76009 | 507.3739 | 94.5311 | 7.9 | 190.2038 | 0.052671 | 0.8133
780 | 425 | 43 | 15.5 | 44327 | 98271.984 | 1030.856 | 44269 | 15.5 | 98271.984 | 0.17 | 15.5 | 0.03 | 8302 | 44389 | 416.3 | 1 | 0.75957 | 0.7585 | 0.14206 | 1.0012 | 0.75994 | 507.2743 | 94.828 | 8.7 | 190.2038 | 0.052693 | 0.81271
781 | 425 | 45 | 3.41 | 46457 | 21619.8365 | 1032.376 | 46396 | 3.41 | 21619.8365 | [6 empty] | 1 | 0 | 0.79495 | 0 | 1 | 0.39748 | 265.3232 | 0 | 425 | 0 | 0 | 1
782 | 425 | 45 | 4.42 | 46457 | 28023.3658 | 1032.376 | 46396 | 4.43 | 28086.767 | 0.51 | 4.4 | 0.02 | 10046 | 46644 | 423.5 | 1 | 0.79815 | 0.79495 | 0.1719 | 1.0036 | 0.7994 | 533.616 | 114.7486 | 1.5 | 126.8026 | 0.053541 | 0.78376
783 | 425 | 45 | 5.43 | 46457 | 34426.895 | 1032.376 | 46396 | 5.44 | 34490.2963 | 0.42 | 5.41 | 0.02 | 10035 | 46609 | 423 | 1 | 0.79755 | 0.79495 | 0.17171 | 1.0029 | 0.7986 | 533.0795 | 114.6229 | 2 | 126.8026 | 0.051987 | 0.78399
784 | 425 | 45 | 6.43 | 46457 | 40767.023 | 1032.376 | 46396 | 6.44 | 40830.4243 | 0.35 | 6.41 | 0.02 | 10030 | 46585 | 422.5 | 1 | 0.79714 | 0.79495 | 0.17163 | 1.0025 | 0.798 | 532.6809 | 114.5658 | 2.5 | 126.8026 | 0.051143 | 0.7841
785 | 425 | 45 | 7.44 | 46457 | 47170.5523 | 1032.376 | 46396 | 7.45 | 47233.9536 | 0.3 | 7.42 | 0.02 | 10047 | 46567 | 421.9 | 1 | 0.79683 | 0.79495 | 0.17192 | 1.0021 | 0.79757 | 532.3915 | 114.76 | 3.1 | 126.8026 | 0.04953 | 0.78374
786 | 425 | 45 | 8.45 | 46457 | 53574.0816 | 1032.376 | 46396 | 8.46 | 53637.4829 | 0.26 | 8.43 | 0.02 | 10145 | 46552 | 421.3 | 1 | 0.79658 | 0.79495 | 0.1736 | 1.0018 | 0.79721 | 532.1566 | 115.8794 | 3.7 | 126.8026 | 0.041932 | 0.78163
787 | 425 | 45 | 9.46 | 46457 | 59977.6109 | 1032.376 | 46396 | 9.47 | 60041.0122 | 0.24 | 9.43 | 0.02 | 10070 | 46543 | 420.7 | 1 | 0.79642 | 0.79495 | 0.17231 | 1.0017 | 0.79703 | 532.0306 | 115.0227 | 4.3 | 126.8026 | 0.04933 | 0.78324
788 | 425 | 45 | 10.5 | 46457 | 66571.344 | 1032.376 | 46396 | 10.5 | 66571.344 | 0.21 | 10.5 | 0.02 | 10087 | 46534 | 420 | 1 | 0.79627 | 0.79495 | 0.1726 | 1.0015 | 0.79678 | 531.8674 | 115.2169 | 5 | 126.8026 | 0.049268 | 0.78287
789 | 425 | 45 | 11.5 | 46457 | 72911.472 | 1032.376 | 46396 | 11.5 | 72911.472 | 0.2 | 11.5 | 0.02 | 10107 | 46527 | 419.3 | 1 | 0.79615 | 0.79495 | 0.17295 | 1.0014 | 0.79667 | 531.7902 | 115.4453 | 5.7 | 126.8026 | 0.049644 | 0.78244
790 | 425 | 45 | 12.5 | 46457 | 79251.6 | 1032.376 | 46396 | 12.5 | 79251.6 | 0.17 | 12.5 | 0.02 | 10432 | 46518 | 418.6 | 1 | 0.796 | 0.79495 | 0.17851 | 1.0012 | 0.79642 | 531.6271 | 119.1576 | 6.4 | 126.8026 | 0.030887 | 0.77545
791 | 425 | 45 | 13.5 | 46457 | 85591.728 | 1032.376 | 46396 | 13.5 | 85591.728 | 0.16 | 13.5 | 0.02 | 10457 | 46513 | 417.8 | 1 | 0.79591 | 0.79495 | 0.17894 | 1.0011 | 0.79632 | 531.5613 | 119.4431 | 7.2 | 126.8026 | 0.031048 | 0.77491
792 | 425 | 45 | 14.5 | 46457 | 91931.856 | 1032.376 | 46396 | 14.5 | 91931.856 | [6 empty] | 1 | 0 | 0.79495 | 0 | 1 | 0.39748 | 265.3232 | 0 | 425 | 0 | 0 | 1
793 | 425 | 45 | 15.5 | 46457 | 98271.984 | 1032.376 | 46396 | 15.5 | 98271.984 | 0.14 | 15.5 | 0.02 | 10512 | 46505 | 416.3 | 1 | 0.79577 | 0.79495 | 0.17988 | 1.001 | 0.79614 | 531.4411 | 120.0714 | 8.7 | 126.8026 | 0.031054 | 0.77373
794 | 425 | 47 | 3.41 | 48593 | 21619.8365 | 1033.896 | 48529 | 3.41 | 21619.8365 | [7 empty] | 0 | 0.8315 | 0 | 1 | 0.41575 | 277.5222 | 0 | 425 | 0 | 0 | 1
795 | 425 | 47 | 4.42 | 48593 | 28023.3658 | 1033.896 | 48529 | 4.43 | 28086.767 | [7 empty] | 0 | 0.8315 | 0 | 1 | 0.41575 | 277.5222 | 0 | 425 | 0 | 0 | 1
796 | 425 | 47 | 5.43 | 48593 | 34426.895 | 1033.896 | 48529 | 5.44 | 34490.2963 | 0.34 | 5.41 | 0.02 | 12339 | 48715 | 423 |  | 0.83359 | 0.8315 | 0.21114 | 1.0024 | 0.83453 | 557.0655 | 140.9399 | 2 | 126.8026 | 0.036598 | 0.74607
797 | 425 | 47 | 6.43 | 48593 | 40767.023 | 1033.896 | 48529 | 6.44 | 40830.4243 | [7 empty] | 0 | 0.8315 | 0 | 1 | 0.41575 | 277.5222 | 0 | 425 | 0 | 0 | 1
798 | 425 | 47 | 7.44 | 48593 | 47170.5523 | 1033.896 | 48529 | 7.45 | 47233.9536 | [7 empty] | 0 | 0.8315 | 0 | 1 | 0.41575 | 277.5222 | 0 | 425 | 0 | 0 | 1
799 | 425 | 47 | 8.45 | 48593 | 53574.0816 | 1033.896 | 48529 | 8.46 | 53637.4829 | [7 empty] | 0 | 0.8315 | 0 | 1 | 0.41575 | 277.5222 | 0 | 425 | 0 | 0 | 1
800 | 425 | 47 | 9.46 | 48593 | 59977.6109 | 1033.896 | 48529 | 9.47 | 60041.0122 | [7 empty] | 0 | 0.8315 | 0 | 1 | 0.41575 | 277.5222 | 0 | 425 | 0 | 0 | 1
801 | 425 | 47 | 10.5 | 48593 | 66571.344 | 1033.896 | 48529 | 10.5 | 66571.344 | [7 empty] | 0 | 0.8315 | 0 | 1 | 0.41575 | 277.5222 | 0 | 425 | 0 | 0 | 1
802 | 425 | 47 | 11.5 | 48593 | 72911.472 | 1033.896 | 48529 | 11.5 | 72911.472 | [7 empty] | 0 | 0.8315 | 0 | 1 | 0.41575 | 277.5222 | 0 | 425 | 0 | 0 | 1
803 | 425 | 47 | 12.5 | 48593 | 79251.6 | 1033.896 | 48529 | 12.5 | 79251.6 | 0.14 | 12.5 | 0.02 | 12688 | 48642 | 418.6 |  | 0.83234 | 0.8315 | 0.21711 | 1.001 | 0.83274 | 555.8688 | 144.9263 | 6.4 | 126.8026 | 0.026543 | 0.73889
804 | 425 | 47 | 13.5 | 48593 | 85591.728 | 1033.896 | 48529 | 13.5 | 85591.728 | [7 empty] | 0 | 0.8315 | 0 | 1 | 0.41575 | 277.5222 | 0 | 425 | 0 | 0 | 1
805 | 425 | 47 | 14.5 | 48593 | 91931.856 | 1033.896 | 48529 | 14.5 | 91931.856 | [7 empty] | 0 | 0.8315 | 0 | 1 | 0.41575 | 277.5222 | 0 | 425 | 0 | 0 | 1
806 | 425 | 47 | 15.5 | 48593 | 98271.984 | 1033.896 | 48529 | 15.5 | 98271.984 | [7 empty] | 0 | 0.8315 | 0 | 1 | 0.41575 | 277.5222 | 0 | 425 | 0 | 0 | 1
807 | 425 | 49 | 3.41 | 50735 | 21619.8365 | 1035.416 | 50668 | 3.41 | 21619.8365 | [7 empty] | 0 | 0.86816 | 0 | 1 | 0.43408 | 289.7555 | 0 | 425 | 0 | 0 | 1
808 | 425 | 49 | 4.42 | 50735 | 28023.3658 | 1035.416 | 50668 | 4.43 | 28086.767 | [7 empty] | 0 | 0.86816 | 0 | 1 | 0.43408 | 289.7555 | 0 | 425 | 0 | 0 | 1
809 | 425 | 49 | 5.43 | 50735 | 34426.895 | 1035.416 | 50668 | 5.44 | 34490.2963 | [7 empty] | 0 | 0.86816 | 0 | 1 | 0.43408 | 289.7555 | 0 | 425 | 0 | 0 | 1
810 | 425 | 49 | 6.43 | 50735 | 40767.023 | 1035.416 | 50668 | 6.44 | 40830.4243 | [7 empty] | 0 | 0.86816 | 0 | 1 | 0.43408 | 289.7555 | 0 | 425 | 0 | 0 | 1
811 | 425 | 49 | 7.44 | 50735 | 47170.5523 | 1035.416 | 50668 | 7.45 | 47233.9536 | [7 empty] | 0 | 0.86816 | 0 | 1 | 0.43408 | 289.7555 | 0 | 425 | 0 | 0 | 1
812 | 425 | 49 | 8.45 | 50735 | 53574.0816 | 1035.416 | 50668 | 8.46 | 53637.4829 | [7 empty] | 0 | 0.86816 | 0 | 1 | 0.43408 | 289.7555 | 0 | 425 | 0 | 0 | 1
813 | 425 | 49 | 9.46 | 50735 | 59977.6109 | 1035.416 | 50668 | 9.47 | 60041.0122 | [7 empty] | 0 | 0.86816 | 0 | 1 | 0.43408 | 289.7555 | 0 | 425 | 0 | 0 | 1
814 | 425 | 49 | 10.5 | 50735 | 66571.344 | 1035.416 | 50668 | 10.5 | 66571.344 | [7 empty] | 0 | 0.86816 | 0 | 1 | 0.43408 | 289.7555 | 0 | 425 | 0 | 0 | 1
815 | 425 | 49 | 11.5 | 50735 | 72911.472 | 1035.416 | 50668 | 11.5 | 72911.472 | [7 empty] | 0 | 0.86816 | 0 | 1 | 0.43408 | 289.7555 | 0 | 425 | 0 | 0 | 1
816 | 425 | 49 | 12.5 | 50735 | 79251.6 | 1035.416 | 50668 | 12.5 | 79251.6 | [7 empty] | 0 | 0.86816 | 0 | 1 | 0.43408 | 289.7555 | 0 | 425 | 0 | 0 | 1
817 | 425 | 49 | 13.5 | 50735 | 85591.728 | 1035.416 | 50668 | 13.5 | 85591.728 | [7 empty] | 0 | 0.86816 | 0 | 1 | 0.43408 | 289.7555 | 0 | 425 | 0 | 0 | 1
818 | 425 | 49 | 14.5 | 50735 | 91931.856 | 1035.416 | 50668 | 14.5 | 91931.856 | [7 empty] | 0 | 0.86816 | 0 | 1 | 0.43408 | 289.7555 | 0 | 425 | 0 | 0 | 1
819 | 425 | 49 | 15.5 | 50735 | 98271.984 | 1035.416 | 50668 | 15.5 | 98271.984 | [7 empty] | 0 | 0.86816 | 0 | 1 | 0.43408 | 289.7555 | 0 | 425 | 0 | 0 | 1
820 | 425 | 51 | 3.41 | 52884 | 21619.8365 | 1036.936 | 52815 | 3.41 | 21619.8365 | [7 empty] | 0 | 0.90493 | 0 | 1 | 0.45246 | 302.0288 | 0 | 425 | 0 | 0 | 1
821 | 425 | 51 | 4.42 | 52884 | 28023.3658 | 1036.936 | 52815 | 4.43 | 28086.767 | [7 empty] | 0 | 0.90493 | 0 | 1 | 0.45246 | 302.0288 | 0 | 425 | 0 | 0 | 1
822 | 425 | 51 | 5.43 | 52884 | 34426.895 | 1036.936 | 52815 | 5.44 | 34490.2963 | [7 empty] | 0 | 0.90493 | 0 | 1 | 0.45246 | 302.0288 | 0 | 425 | 0 | 0 | 1
823 | 425 | 51 | 6.43 | 52884 | 40767.023 | 1036.936 | 52815 | 6.44 | 40830.4243 | [7 empty] | 0 | 0.90493 | 0 | 1 | 0.45246 | 302.0288 | 0 | 425 | 0 | 0 | 1
824 | 425 | 51 | 7.44 | 52884 | 47170.5523 | 1036.936 | 52815 | 7.45 | 47233.9536 | [7 empty] | 0 | 0.90493 | 0 | 1 | 0.45246 | 302.0288 | 0 | 425 | 0 | 0 | 1
825 | 425 | 51 | 8.45 | 52884 | 53574.0816 | 1036.936 | 52815 | 8.46 | 53637.4829 | [7 empty] | 0 | 0.90493 | 0 | 1 | 0.45246 | 302.0288 | 0 | 425 | 0 | 0 | 1
826 | 425 | 51 | 9.46 | 52884 | 59977.6109 | 1036.936 | 52815 | 9.47 | 60041.0122 | [7 empty] | 0 | 0.90493 | 0 | 1 | 0.45246 | 302.0288 | 0 | 425 | 0 | 0 | 1
827 | 425 | 51 | 10.5 | 52884 | 66571.344 | 1036.936 | 52815 | 10.5 | 66571.344 | [7 empty] | 0 | 0.90493 | 0 | 1 | 0.45246 | 302.0288 | 0 | 425 | 0 | 0 | 1
828 | 425 | 51 | 11.5 | 52884 | 72911.472 | 1036.936 | 52815 | 11.5 | 72911.472 | [7 empty] | 0 | 0.90493 | 0 | 1 | 0.45246 | 302.0288 | 0 | 425 | 0 | 0 | 1
829 | 425 | 51 | 12.5 | 52884 | 79251.6 | 1036.936 | 52815 | 12.5 | 79251.6 | [7 empty] | 0 | 0.90493 | 0 | 1 | 0.45246 | 302.0288 | 0 | 425 | 0 | 0 | 1
830 | 425 | 51 | 13.5 | 52884 | 85591.728 | 1036.936 | 52815 | 13.5 | 85591.728 | [7 empty] | 0 | 0.90493 | 0 | 1 | 0.45246 | 302.0288 | 0 | 425 | 0 | 0 | 1
831 | 425 | 51 | 14.5 | 52884 | 91931.856 | 1036.936 | 52815 | 14.5 | 91931.856 | [7 empty] | 0 | 0.90493 | 0 | 1 | 0.45246 | 302.0288 | 0 | 425 | 0 | 0 | 1
832 | 425 | 51 | 15.5 | 52884 | 98271.984 | 1036.936 | 52815 | 15.5 | 98271.984 | [7 empty] | 0 | 0.90493 | 0 | 1 | 0.45246 | 302.0288 | 0 | 425 | 0 | 0 | 1
833 | 425 | 53 | 3.41 | 55038 | 21619.8365 | 1038.456 | 54966 | 3.41 | 21619.8365 | [7 empty] | 0 | 0.94179 | 0 | 1 | 0.47089 | 314.3306 | 0 | 425 | 0 | 0 | 1
834 | 425 | 53 | 4.42 | 55038 | 28023.3658 | 1038.456 | 54966 | 4.43 | 28086.767 | [7 empty] | 0 | 0.94179 | 0 | 1 | 0.47089 | 314.3306 | 0 | 425 | 0 | 0 | 1
835 | 425 | 53 | 5.43 | 55038 | 34426.895 | 1038.456 | 54966 | 5.44 | 34490.2963 | 0.21 | 5.42 | 0.01 | 19475 | 55112 | 423 |  | 0.94305 | 0.94179 | 0.33325 | 1.0015 | 0.94381 | 630.0093 | 222.4496 | 2 | 63.4013 | 0.0087647 | 0.64615
836 | 425 | 53 | 6.43 | 55038 | 40767.023 | 1038.456 | 54966 | 6.44 | 40830.4243 | [7 empty] | 0 | 0.94179 | 0 | 1 | 0.47089 | 314.3306 | 0 | 425 | 0 | 0 | 1
837 | 425 | 53 | 7.44 | 55038 | 47170.5523 | 1038.456 | 54966 | 7.45 | 47233.9536 | 0.15 | 7.43 | 0.01 | 19492 | 55091 | 421.9 |  | 0.94269 | 0.94179 | 0.33354 | 1.0011 | 0.94323 | 629.6247 | 222.6437 | 3.1 | 63.4013 | 0.0087494 | 0.64584
838 | 425 | 53 | 8.45 | 55038 | 53574.0816 | 1038.456 | 54966 | 8.46 | 53637.4829 | 0.13 | 8.44 | 0.01 | 19509 | 55085 | 421.3 |  | 0.94259 | 0.94179 | 0.33383 | 1.0009 | 0.94305 | 629.5023 | 222.8379 | 3.7 | 63.4013 | 0.0087406 | 0.64554
839 | 425 | 53 | 9.46 | 55038 | 59977.6109 | 1038.456 | 54966 | 9.47 | 60041.0122 | 0.12 | 9.45 | 0.01 | 19532 | 55079 | 420.6 |  | 0.94249 | 0.94179 | 0.33422 | 1.0008 | 0.94293 | 629.4239 | 223.1006 | 4.4 | 63.4013 | 0.0087453 | 0.64512
840 | 425 | 53 | 10.5 | 55038 | 66571.344 | 1038.456 | 54966 | 10.5 | 66571.344 | 0.11 | 10.5 | 0.01 | 19555 | 55075 | 420 |  | 0.94242 | 0.94179 | 0.33462 | 1.0008 | 0.94283 | 629.357 | 223.3633 | 5 | 63.4013 | 0.0087296 | 0.6447
841 | 425 | 53 | 11.5 | 55038 | 72911.472 | 1038.456 | 54966 | 11.5 | 72911.472 | 0.1 | 11.5 | 0.01 | 19581 | 55072 | 419.3 |  | 0.94237 | 0.94179 | 0.33506 | 1.0007 | 0.94274 | 629.2958 | 223.6603 | 5.7 | 63.4013 | 0.0087253 | 0.64423
842 | 425 | 53 | 12.5 | 55038 | 79251.6 | 1038.456 | 54966 | 12.5 | 79251.6 | [7 empty] | 0 | 0.94179 | 0 | 1 | 0.47089 | 314.3306 | 0 | 425 | 0 | 0 | 1
843 | 425 | 53 | 13.5 | 55038 | 85591.728 | 1038.456 | 54966 | 13.5 | 85591.728 | 0.08 | 13.5 | 0.01 | 19635 | 55066 | 417.8 |  | 0.94227 | 0.94179 | 0.33599 | 1.0006 | 0.94255 | 629.1734 | 224.2771 | 7.2 | 63.4013 | 0.008731 | 0.64325
844 | 425 | 53 | 14.5 | 55038 | 91931.856 | 1038.456 | 54966 | 14.5 | 91931.856 | 0.08 | 14.5 | 0.01 | 19667 | 55064 | 417 |  | 0.94223 | 0.94179 | 0.33653 | 1.0006 | 0.94254 | 629.162 | 224.6426 | 8 | 63.4013 | 0.0087432 | 0.64267
845 | 425 | 53 | 15.5 | 55038 | 98271.984 | 1038.456 | 54966 | 15.5 | 98271.984 | 0.07 | 15.5 | 0.01 | 19697 | 55062 | 416.2 |  | 0.9422 | 0.94179 | 0.33705 | 1.0005 | 0.94245 | 629.1065 | 224.9853 | 8.8 | 63.4013 | 0.0087442 | 0.64212
846 | 425 | 55 | 3.41 | 57199 | 21619.8365 | 1039.976 | 57124 | 3.41 | 21619.8365 | [7 empty] | 0 | 0.97876 | 0 | 1 | 0.48938 | 326.6725 | 0 | 425 | 0 | 0 | 1
847 | 425 | 55 | 4.42 | 57199 | 28023.3658 | 1039.976 | 57124 | 4.43 | 28086.767 | 0.23 | 4.41 | 0.01 | 21801 | 57279 | 423.5 |  | 0.98013 | 0.97876 | 0.37305 | 1.0016 | 0.98103 | 654.8553 | 249.0179 | 1.5 | 63.4013 | 0.0078258 | 0.61886
848 | 425 | 55 | 5.43 | 57199 | 34426.895 | 1039.976 | 57124 | 5.44 | 34490.2963 | 0.19 | 5.42 | 0.01 | 21806 | 57264 | 423 |  | 0.97988 | 0.97876 | 0.37313 | 1.0013 | 0.98062 | 654.5862 | 249.075 | 2 | 63.4013 | 0.0077936 | 0.61877
849 | 425 | 55 | 6.43 | 57199 | 40767.023 | 1039.976 | 57124 | 6.44 | 40830.4243 | 0.16 | 6.42 | 0.01 | 21818 | 57254 | 422.5 |  | 0.97971 | 0.97876 | 0.37334 | 1.0011 | 0.98033 | 654.3915 | 249.212 | 2.5 | 63.4013 | 0.0077593 | 0.61856
850 | 425 | 55 | 7.44 | 57199 | 47170.5523 | 1039.976 | 57124 | 7.45 | 47233.9536 | 0.14 | 7.43 | 0.01 | 21833 | 57246 | 421.9 |  | 0.97957 | 0.97876 | 0.3736 | 1.001 | 0.98013 | 654.2542 | 249.3834 | 3.1 | 63.4013 | 0.0077557 | 0.6183
851 | 425 | 55 | 8.45 | 57199 | 53574.0816 | 1039.976 | 57124 | 8.46 | 53637.4829 | 0.12 | 8.44 | 0.01 | 21852 | 57240 | 421.3 |  | 0.97947 | 0.97876 | 0.37392 | 1.0008 | 0.97994 | 654.1283 | 249.6004 | 3.7 | 63.4013 | 0.0077378 | 0.61797
852 | 425 | 55 | 9.46 | 57199 | 59977.6109 | 1039.976 | 57124 | 9.47 | 60041.0122 | 0.11 | 9.45 | 0.01 | 21875 | 57235 | 420.6 |  | 0.97938 | 0.97876 | 0.37432 | 1.0008 | 0.97983 | 654.0539 | 249.8631 | 4.4 | 63.4013 | 0.0077432 | 0.61756
853 | 425 | 55 | 10.5 | 57199 | 66571.344 | 1039.976 | 57124 | 10.5 | 66571.344 | 0.1 | 10.5 | 0.01 | 21899 | 57231 | 419.9 |  | 0.97931 | 0.97876 | 0.37473 | 1.0007 | 0.97972 | 653.9853 | 250.1372 | 5.1 | 63.4013 | 0.0077462 | 0.61714
854 | 425 | 55 | 11.5 | 57199 | 72911.472 | 1039.976 | 57124 | 11.5 | 72911.472 | 0.09 | 11.5 | 0.01 | 21926 | 57228 | 419.2 |  | 0.97926 | 0.97876 | 0.37519 | 1.0006 | 0.97963 | 653.9224 | 250.4456 | 5.8 | 63.4013 | 0.0077373 | 0.61667
855 | 425 | 55 | 12.5 | 57199 | 79251.6 | 1039.976 | 57124 | 12.5 | 79251.6 | 0.08 | 12.5 | 0.01 | 21953 | 57226 | 418.5 |  | 0.97923 | 0.97876 | 0.37565 | 1.0006 | 0.97954 | 653.8652 | 250.754 | 6.5 | 63.4013 | 0.0077308 | 0.6162
856 | 425 | 55 | 13.5 | 57199 | 85591.728 | 1039.976 | 57124 | 13.5 | 85591.728 | 0.07 | 13.5 | 0.01 | 21984 | 57223 | 417.8 |  | 0.97918 | 0.97876 | 0.37618 | 1.0005 | 0.97945 | 653.8023 | 251.1081 | 7.2 | 63.4013 | 0.0077031 | 0.61566
857 | 425 | 55 | 14.5 | 57199 | 91931.856 | 1039.976 | 57124 | 14.5 | 91931.856 | 0.07 | 14.5 | 0.01 | 22016 | 57221 | 417 |  | 0.97914 | 0.97876 | 0.37673 | 1.0005 | 0.97943 | 653.7908 | 251.4737 | 8 | 63.4013 | 0.0077126 | 0.6151
858 | 425 | 55 | 15.5 | 57199 | 98271.984 | 1039.976 | 57124 | 15.5 | 98271.984 | 0.06 | 15.5 | 0.01 | 22038 | 57219 | 416.2 |  | 0.97911 | 0.97876 | 0.3771 | 1.0004 | 0.97935 | 653.7336 | 251.7249 | 8.8 | 63.4013 | 0.0077506 | 0.61471
859 | 450 | 35 | 3.41 | 35870 | 21619.8365 | 1024.849 | 35820 | 3.41 | 21619.8365 | [7 empty] | 0 | 0.61379 | 0 | 1 | 0.3069 | 204.8592 | 0 | 450 | 0 | 0 | 1
860 | 450 | 35 | 4.42 | 35870 | 28023.3658 | 1024.849 | 35820 | 4.43 | 28086.767 | 4.83 | 4.21 | 0.21 | 1087 | 37635 | 448.6 |  | 0.64399 | 0.61379 | 0.0186 | 1.0344 | 0.65052 | 434.2346 | 12.4161 | 1.4 | 1331.4269 | 0.11011 | 0.9697
861 | 450 | 35 | 5.43 | 35870 | 34426.895 | 1024.849 | 35820 | 5.44 | 34490.2963 | 4.18 | 5.2 | 0.23 | 1018 | 37391 | 448.1 |  | 0.63982 | 0.61379 | 0.01742 | 1.0297 | 0.64542 | 430.8285 | 11.6279 | 1.9 | 1458.2294 | 0.11103 | 0.97162
862 | 450 | 35 | 6.43 | 35870 | 40767.023 | 1024.849 | 35820 | 6.44 | 40830.4243 | 3.7 | 6.19 | 0.24 | 969.8 | 37210 | 447.6 |  | 0.63672 | 0.61379 | 0.016595 | 1.0262 | 0.64166 | 428.3225 | 11.0774 | 2.4 | 1521.6307 | 0.10959 | 0.97296
863 | 450 | 35 | 7.44 | 35870 | 47170.5523 | 1024.849 | 35820 | 7.45 | 47233.9536 | 3.32 | 7.19 | 0.25 | 932.5 | 37068 | 447 |  | 0.63429 | 0.61379 | 0.015957 | 1.0235 | 0.63871 | 426.3546 | 10.6513 | 3 | 1585.032 | 0.10984 | 0.974
864 | 450 | 35 | 8.45 | 35870 | 53574.0816 | 1024.849 | 35820 | 8.46 | 53637.4829 | 3.01 | 8.19 | 0.25 | 903.5 | 36954 | 446.4 |  | 0.63234 | 0.61379 | 0.01546 | 1.0213 | 0.63633 | 424.7655 | 10.3201 | 3.6 | 1585.032 | 0.10672 | 0.97481
865 | 450 | 35 | 9.46 | 35870 | 59977.6109 | 1024.849 | 35820 | 9.47 | 60041.0122 | 2.75 | 9.2 | 0.26 | 880.9 | 36859 | 445.8 |  | 0.63072 | 0.61379 | 0.015074 | 1.0194 | 0.63435 | 423.44 | 10.0619 | 4.2 | 1648.4333 | 0.10852 | 0.97544
866 | 450 | 35 | 10.5 | 35870 | 66571.344 | 1024.849 | 35820 | 10.5 | 66571.344 | 2.53 | 10.2 | 0.27 | 862 | 36778 | 445.1 |  | 0.62933 | 0.61379 | 0.01475 | 1.0179 | 0.63267 | 422.3175 | 9.846 | 4.9 | 1711.8346 | 0.11091 | 0.97597
867 | 450 | 35 | 11.5 | 35870 | 72911.472 | 1024.849 | 35820 | 11.5 | 72911.472 | 2.35 | 11.2 | 0.27 | 847.4 | 36711 | 444.4 |  | 0.62818 | 0.61379 | 0.0145 | 1.0166 | 0.63129 | 421.3967 | 9.6793 | 5.6 | 1711.8346 | 0.10965 | 0.97638
868 | 450 | 35 | 12.5 | 35870 | 79251.6 | 1024.849 | 35820 | 12.5 | 79251.6 | 2.19 | 12.2 | 0.27 | 835.2 | 36652 | 443.7 |  | 0.62717 | 0.61379 | 0.014292 | 1.0154 | 0.63007 | 420.5829 | 9.5399 | 6.3 | 1711.8346 | 0.10865 | 0.97672
869 | 450 | 35 | 13.5 | 35870 | 85591.728 | 1024.849 | 35820 | 13.5 | 85591.728 | 2.05 | 13.2 | 0.28 | 825.4 | 36601 | 443 |  | 0.6263 | 0.61379 | 0.014124 | 1.0145 | 0.62901 | 419.8754 | 9.428 | 7 | 1775.2358 | 0.11191 | 0.97699
870 | 450 | 35 | 14.5 | 35870 | 91931.856 | 1024.849 | 35820 | 14.5 | 91931.856 | 1.92 | 14.2 | 0.28 | 817.3 | 36555 | 442.2 |  | 0.62551 | 0.61379 | 0.013985 | 1.0135 | 0.62804 | 419.2272 | 9.3355 | 7.8 | 1775.2358 | 0.11143 | 0.97721
871 | 450 | 35 | 15.5 | 35870 | 98271.984 | 1024.849 | 35820 | 15.5 | 98271.984 | 1.81 | 15.2 | 0.28 | 810.8 | 36515 | 441.4 |  | 0.62483 | 0.61379 | 0.013874 | 1.0128 | 0.62721 | 418.6732 | 9.2612 | 8.6 | 1775.2358 | 0.11118 | 0.9774
872 | 450 | 37 | 3.41 | 37976 | 21619.8365 | 1026.369 | 37924 | 3.41 | 21619.8365 | [7 empty] | 0 | 0.64983 | 0 | 1 | 0.32491 | 216.8869 | 0 | 450 | 0 | 0 | 1
873 | 450 | 37 | 4.42 | 37976 | 28023.3658 | 1026.369 | 37924 | 4.43 | 28086.767 | 3.13 | 4.29 | 0.14 | 1706 | 39147 | 448.6 |  | 0.66987 | 0.64983 | 0.029192 | 1.0222 | 0.67446 | 450.2186 | 19.4865 | 1.4 | 887.6179 | 0.10865 | 0.95508
874 | 450 | 37 | 5.43 | 37976 | 34426.895 | 1026.369 | 37924 | 5.44 | 34490.2963 | 2.67 | 5.29 | 0.15 | 1625 | 38972 | 448.1 |  | 0.66687 | 0.64983 | 0.027806 | 1.0189 | 0.67077 | 447.7529 | 18.5613 | 1.9 | 951.0192 | 0.10884 | 0.95721
875 | 450 | 37 | 6.43 | 37976 | 40767.023 | 1026.369 | 37924 | 6.44 | 40830.4243 | 2.33 | 6.28 | 0.15 | 1569 | 38845 | 447.5 |  | 0.6647 | 0.64983 | 0.026848 | 1.0164 | 0.66807 | 445.9512 | 17.9216 | 2.5 | 951.0192 | 0.10431 | 0.95868
876 | 450 | 37 | 7.44 | 37976 | 47170.5523 | 1026.369 | 37924 | 7.45 | 47233.9536 | 2.07 | 7.29 | 0.15 | 1525 | 38746 | 447 |  | 0.663 | 0.64983 | 0.026095 | 1.0146 | 0.666 | 444.5667 | 17.419 | 3 | 951.0192 | 0.10123 | 0.95984
877 | 450 | 37 | 8.45 | 37976 | 53574.0816 | 1026.369 | 37924 | 8.46 | 53637.4829 | 1.86 | 8.29 | 0.16 | 1492 | 38667 | 446.4 |  | 0.66165 | 0.64983 | 0.02553 | 1.0131 | 0.66433 | 443.4566 | 17.0421 | 3.6 | 1014.4205 | 0.10583 | 0.96071
878 | 450 | 37 | 9.46 | 37976 | 59977.6109 | 1026.369 | 37924 | 9.47 | 60041.0122 | 1.69 | 9.3 | 0.16 | 1467 | 38603 | 445.7 |  | 0.66056 | 0.64983 | 0.025103 | 1.0119 | 0.66299 | 442.5593 | 16.7565 | 4.3 | 1014.4205 | 0.10457 | 0.96137
879 | 450 | 37 | 10.5 | 37976 | 66571.344 | 1026.369 | 37924 | 10.5 | 66571.344 | 1.54 | 10.3 | 0.16 | 1447 | 38548 | 445.1 |  | 0.65962 | 0.64983 | 0.02476 | 1.0108 | 0.66182 | 441.7773 | 16.5281 | 4.9 | 1014.4205 | 0.10338 | 0.9619
880 | 450 | 37 | 11.5 | 37976 | 72911.472 | 1026.369 | 37924 | 11.5 | 72911.472 | 1.42 | 11.3 | 0.16 | 1433 | 38502 | 444.4 |  | 0.65883 | 0.64983 | 0.024521 | 1.01 | 0.66087 | 441.1411 | 16.3682 | 5.6 | 1014.4205 | 0.1028 | 0.96227
881 | 450 | 37 | 12.5 | 37976 | 79251.6 | 1026.369 | 37924 | 12.5 | 79251.6 | 1.32 | 12.3 | 0.16 | 1422 | 38463 | 443.7 |  | 0.65816 | 0.64983 | 0.024333 | 1.0093 | 0.66007 | 440.6076 | 16.2425 | 6.3 | 1014.4205 | 0.10254 | 0.96256
882 | 450 | 37 | 13.5 | 37976 | 85591.728 | 1026.369 | 37924 | 13.5 | 85591.728 | 1.22 | 13.3 | 0.17 | 1414 | 38429 | 442.9 |  | 0.65758 | 0.64983 | 0.024196 | 1.0086 | 0.65931 | 440.1034 | 16.1512 | 7.1 | 1077.8218 | 0.10888 | 0.96277
883 | 450 | 37 | 14.5 | 37976 | 91931.856 | 1026.369 | 37924 | 14.5 | 91931.856 | 1.14 | 14.3 | 0.17 | 1408 | 38398 | 442.2 |  | 0.65705 | 0.64983 | 0.024093 | 1.008 | 0.65867 | 439.6786 | 16.0826 | 7.8 | 1077.8218 | 0.10885 | 0.96292
884 | 450 | 37 | 15.5 | 37976 | 98271.984 | 1026.369 | 37924 | 15.5 | 98271.984 | 1.07 | 15.3 | 0.17 | 1405 | 38371 | 441.4 |  | 0.65659 | 0.64983 | 0.024042 | 1.0075 | 0.65812 | 439.3078 | 16.0484 | 8.6 | 1077.8218 | 0.10916 | 0.963
885 | 450 | 39 | 3.41 | 40088 | 21619.8365 | 1027.889 | 40033 | 3.41 | 21619.8365 | [7 empty] | 0 | 0.68597 | 0 | 1 | 0.34298 | 228.9489 | 0 | 450 | 0 | 0 | 1
886 | 450 | 39 | 4.42 | 40088 | 28023.3658 | 1027.889 | 40033 | 4.43 | 28086.767 | 1.94 | 4.34 | 0.09 | 2784 | 40824 | 448.6 |  | 0.69856 | 0.68597 | 0.047639 | 1.0137 | 0.70173 | 468.4193 | 31.7997 | 1.4 | 570.6115 | 0.10227 | 0.93055
887 | 450 | 39 | 5.43 | 40088 | 34426.895 | 1027.889 | 40033 | 5.44 | 34490.2963 | 1.62 | 5.34 | 0.09 | 2706 | 40704 | 448.1 |  | 0.69651 | 0.68597 | 0.046304 | 1.0114 | 0.69912 | 466.678 | 30.9088 | 1.9 | 570.6115 | 0.097648 | 0.9325
888 | 450 | 39 | 6.43 | 40088 | 40767.023 | 1027.889 | 40033 | 6.44 | 40830.4243 | 1.39 | 6.34 | 0.09 | 2653 | 40617 | 447.5 |  | 0.69502 | 0.68597 | 0.045397 | 1.0098 | 0.69725 | 465.4255 | 30.3034 | 2.5 | 570.6115 | 0.095161 | 0.93382
889 | 450 | 39 | 7.44 | 40088 | 47170.5523 | 1027.889 | 40033 | 7.45 | 47233.9536 | 1.22 | 7.35 | 0.09 | 2614 | 40552 | 447 |  | 0.69391 | 0.68597 | 0.04473 | 1.0086 | 0.69586 | 464.4976 | 29.8579 | 3 | 570.6115 | 0.093565 | 0.93479
890 | 450 | 39 | 8.45 | 40088 | 53574.0816 | 1027.889 | 40033 | 8.46 | 53637.4829 | 1.09 | 8.36 | 0.09 | 2588 | 40500 | 446.3 |  | 0.69302 | 0.68597 | 0.044285 | 1.0077 | 0.69477 | 463.7758 | 29.5609 | 3.7 | 570.6115 | 0.093063 | 0.93544
891 | 450 | 39 | 9.46 | 40088 | 59977.6109 | 1027.889 | 40033 | 9.47 | 60041.0122 | 0.98 | 9.36 | 0.09 | 2569 | 40458 | 445.7 |  | 0.6923 | 0.68597 | 0.04396 | 1.0069 | 0.69388 | 463.1774 | 29.3439 | 4.3 | 570.6115 | 0.092522 | 0.93592
892 | 450 | 39 | 10.5 | 40088 | 66571.344 | 1027.889 | 40033 | 10.5 | 66571.344 | 0.88 | 10.4 | 0.09 | 2557 | 40423 | 445 |  | 0.6917 | 0.68597 | 0.043754 | 1.0062 | 0.69309 | 462.6521 | 29.2069 | 5 | 570.6115 | 0.092271 | 0.93622
893 | 450 | 39 | 11.5 | 40088 | 72911.472 | 1027.889 | 40033 | 11.5 | 72911.472 | 0.81 | 11.4 | 0.09 | 2550 | 40394 | 444.3 |  | 0.6912 | 0.68597 | 0.043634 | 1.0057 | 0.6925 | 462.2589 | 29.1269 | 5.7 | 570.6115 | 0.092513 | 0.93639
894 | 450 | 39 | 12.5 | 40088 | 79251.6 | 1027.889 | 40033 | 12.5 | 79251.6 | 0.74 | 12.4 | 0.09 | 2547 | 40369 | 443.6 | 1 | 0.69078 | 0.68597 | 0.043583 | 1.0052 | 0.69195 | 461.8889 | 29.0926 | 6.4 | 570.6115 | 0.092607 | 0.93646
895 | 450 | 39 | 13.5 | 40088 | 85591.728 | 1027.889 | 40033 | 13.5 | 85591.728 | 0.71 | 13.4 | 0.1 | 2487 | 40355 | 442.9 | 1 | 0.69054 | 0.68597 | 0.042556 | 1.005 | 0.69168 | 461.7116 | 28.4073 | 7.1 | 634.0128 | 0.10961 | 0.93796
896 | 450 | 39 | 14.5 | 40088 | 91931.856 | 1027.889 | 40033 | 14.5 | 91931.856 | 0.64 | 14.4 | 0.09 | 2551 | 40329 | 442.1 | 1 | 0.69009 | 0.68597 | 0.043652 | 1.0045 | 0.69112 | 461.3363 | 29.1383 | 7.9 | 570.6115 | 0.093621 | 0.93636
897 | 450 | 39 | 15.5 | 40088 | 98271.984 | 1027.889 | 40033 | 15.5 | 98271.984 | 0.61 | 15.4 | 0.09 | 2497 | 40319 | 441.3 |  | 0.68992 | 0.68597 | 0.042728 | 1.0043 | 0.69089 | 461.182 | 28.5215 | 8.7 | 570.6115 | 0.099838 | 0.93771
898 | 450 | 41 | 3.41 | 42206 | 21619.8365 | 1029.409 | 42148 | 3.41 | 21619.8365 | [7 empty] | 0 | 0.72221 | 0 | 1 | 0.36111 | 241.0451 | 0 | 450 | 0 | 0 | 1
899 | 450 | 41 | 4.42 | 42206 | 28023.3658 | 1029.409 | 42148 | 4.43 | 28086.767 | 1.24 | 4.37 | 0.06 | 4347 | 42683 | 448.5 |  | 0.73037 | 0.72221 | 0.074384 | 1.0087 | 0.73262 | 489.0409 | 49.6528 | 1.5 | 380.4077 | 0.087667 | 0.89701
900 | 450 | 41 | 5.43 | 42206 | 34426.895 | 1029.409 | 42148 | 5.44 | 34490.2963 | 1.03 | 5.38 | 0.06 | 4288 | 42599 | 448 |  | 0.72894 | 0.72221 | 0.073374 | 1.0072 | 0.73082 | 487.8393 | 48.9789 | 2 | 380.4077 | 0.085266 | 0.8984
901 | 450 | 41 | 6.43 | 42206 | 40767.023 | 1029.409 | 42148 | 6.44 | 40830.4243 | 0.87 | 6.37 | 0.06 | 4250 | 42541 | 447.5 |  | 0.72794 | 0.72221 | 0.072724 | 1.0061 | 0.72951 | 486.96 | 48.5448 | 2.5 | 380.4077 | 0.083655 | 0.8993
902 | 450 | 41 | 7.44 | 42206 | 47170.5523 | 1029.409 | 42148 | 7.45 | 47233.9536 | 0.76 | 7.38 | 0.06 | 4226 | 42497 | 446.9 |  | 0.72719 | 0.72221 | 0.072313 | 1.0053 | 0.72857 | 486.3325 | 48.2707 | 3.1 | 380.4077 | 0.083226 | 0.89987
903 | 450 | 41 | 8.45 | 42206 | 53574.0816 | 1029.409 | 42148 | 8.46 | 53637.4829 | 0.67 | 8.39 | 0.06 | 4211 | 42462 | 446.3 |  | 0.72659 | 0.72221 | 0.072057 | 1.0047 | 0.72781 | 485.8254 | 48.0994 | 3.7 | 380.4077 | 0.08294 | 0.90023
904 | 450 | 41 | 9.46 | 42206 | 59977.6109 | 1029.409 | 42148 | 9.47 | 60041.0122 | 0.6 | 9.4 | 0.06 | 4205 | 42435 | 445.7 |  | 0.72613 | 0.72221 | 0.071954 | 1.0042 | 0.72722 | 485.4326 | 48.0308 | 4.3 | 380.4077 | 0.082747 | 0.90037
905 | 450 | 41 | 10.5 | 42206 | 66571.344 | 1029.409 | 42148 | 10.5 | 66571.344 | 0.54 | 10.4 | 0.06 | 4204 | 42412 | 445 |  | 0.72574 | 0.72221 | 0.071937 | 1.0038 | 0.72672 | 485.0969 | 48.0194 | 5 | 380.4077 | 0.082951 | 0.90039
906 | 450 | 41 | 11.5 | 42206 | 72911.472 | 1029.409 | 42148 | 11.5 | 72911.472 | 0.49 | 11.4 | 0.06 | 4209 | 42394 | 444.3 |  | 0.72543 | 0.72221 | 0.072023 | 1.0034 | 0.72631 | 484.824 | 48.0765 | 5.7 | 380.4077 | 0.083111 | 0.90027
907 | 450 | 41 | 12.5 | 42206 | 79251.6 | 1029.409 | 42148 | 12.5 | 79251.6 | 0.45 | 12.4 | 0.06 | 4216 | 42378 | 443.6 |  | 0.72515 | 0.72221 | 0.072142 | 1.0032 | 0.72597 | 484.5966 | 48.1565 | 6.4 | 380.4077 | 0.083453 | 0.90011
908 | 450 | 41 | 13.5 | 42206 | 85591.728 | 1029.409 | 42148 | 13.5 | 85591.728 | 0.42 | 13.4 | 0.06 | 4227 | 42365 | 442.9 |  | 0.72493 | 0.72221 | 0.072331 | 1.0029 | 0.7257 | 484.4203 | 48.2821 | 7.1 | 380.4077 | 0.083842 | 0.89985
909 | 450 | 41 | 14.5 | 42206 | 91931.856 | 1029.409 | 42148 | 14.5 | 91931.856 | 0.39 | 14.4 | 0.06 | 4241 | 42353 | 442.1 |  | 0.72473 | 0.72221 | 0.07257 | 1.0027 | 0.72545 | 484.2499 | 48.442 | 7.9 | 380.4077 | 0.084412 | 0.89952
910 | 450 | 41 | 15.5 | 42206 | 98271.984 | 1029.409 | 42148 | 15.5 | 98271.984 | 0.36 | 15.4 | 0.06 | 4257 | 42342 | 441.3 |  | 0.72454 | 0.72221 | 0.072844 | 1.0025 | 0.7252 | 484.0852 | 48.6248 | 8.7 | 380.4077 | 0.084848 | 0.89914
911 | 450 | 43 | 3.41 | 44330 | 21619.8365 | 1030.929 | 44269 | 3.41 | 21619.8365 | [7 empty] | 0 | 0.75856 | 0 | 1 | 0.37928 | 253.1756 | 0 | 450 | 0 | 0 | 1
912 | 450 | 43 | 4.42 | 44330 | 28023.3658 | 1030.929 | 44269 | 4.43 | 28086.767 | 0.87 | 4.39 | 0.04 | 6240 | 44663 | 448.5 |  | 0.76425 | 0.75856 | 0.10678 | 1.0061 | 0.76606 | 511.3577 | 71.2752 | 1.5 | 253.6051 | 0.062871 | 0.85924
913 | 450 | 43 | 5.43 | 44330 | 34426.895 | 1030.929 | 44269 | 5.44 | 34490.2963 | 0.71 | 5.39 | 0.04 | 6198 | 44603 | 448 |  | 0.76323 | 0.75856 | 0.10606 | 1.005 | 0.76468 | 510.4409 | 70.7955 | 2 | 253.6051 | 0.061614 | 0.86018
914 | 450 | 43 | 6.43 | 44330 | 40767.023 | 1030.929 | 44269 | 6.44 | 40830.4243 | 0.6 | 6.39 | 0.04 | 6176 | 44561 | 447.5 |  | 0.76251 | 0.75856 | 0.10568 | 1.0042 | 0.76373 | 509.8071 | 70.5442 | 2.5 | 253.6051 | 0.060754 | 0.86068
915 | 450 | 43 | 7.44 | 44330 | 47170.5523 | 1030.929 | 44269 | 7.45 | 47233.9536 | 0.52 | 7.4 | 0.04 | 6164 | 44530 | 446.9 |  | 0.76198 | 0.75856 | 0.10548 | 1.0036 | 0.76304 | 509.344 | 70.4071 | 3.1 | 253.6051 | 0.060587 | 0.86095
916 | 450 | 43 | 8.45 | 44330 | 53574.0816 | 1030.929 | 44269 | 8.46 | 53637.4829 | 0.46 | 8.41 | 0.04 | 6160 | 44506 | 446.3 |  | 0.76157 | 0.75856 | 0.10541 | 1.0032 | 0.76251 | 508.9926 | 70.3615 | 3.7 | 253.6051 | 0.060551 | 0.86104
917 | 450 | 43 | 9.46 | 44330 | 59977.6109 | 1030.929 | 44269 | 9.47 | 60041.0122 | 0.41 | 9.42 | 0.04 | 6163 | 44487 | 445.7 |  | 0.76124 | 0.75856 | 0.10546 | 1.0029 | 0.76208 | 508.7057 | 70.3957 | 4.3 | 253.6051 | 0.060417 | 0.86097
918 | 450 | 43 | 10.5 | 44330 | 66571.344 | 1030.929 | 44269 | 10.5 | 66571.344 | 0.37 | 10.5 | 0.04 | 6171 | 44471 | 445 |  | 0.76097 | 0.75856 | 0.1056 | 1.0026 | 0.76173 | 508.4717 | 70.4871 | 5 | 253.6051 | 0.060573 | 0.86079
919 | 450 | 43 | 11.5 | 44330 | 72911.472 | 1030.929 | 44269 | 11.5 | 72911.472 | 0.34 | 11.5 | 0.04 | 6183 | 44458 | 444.3 |  | 0.76075 | 0.75856 | 0.1058 | 1.0024 | 0.76146 | 508.2905 | 70.6242 | 5.7 | 253.6051 | 0.060775 | 0.86052
920 | 450 | 43 | 12.5 | 44330 | 79251.6 | 1030.929 | 44269 | 12.5 | 79251.6 | 0.31 | 12.4 | 0.04 | 6198 | 44447 | 443.6 |  | 0.76056 | 0.75856 | 0.10606 | 1.0022 | 0.76121 | 508.1208 | 70.7955 | 6.4 | 253.6051 | 0.060833 | 0.86018
921 | 450 | 43 | 13.5 | 44330 | 85591.728 | 1030.929 | 44269 | 13.5 | 85591.728 | 0.28 | 13.4 | 0.04 | 6215 | 44438 | 442.9 |  | 0.7604 | 0.75856 | 0.10635 | 1.002 | 0.76097 | 507.9626 | 70.9897 | 7.1 | 253.6051 | 0.060818 | 0.8598
922 | 450 | 43 | 14.5 | 44330 | 91931.856 | 1030.929 | 44269 | 14.5 | 91931.856 | 0.26 | 14.4 | 0.04 | 6235 | 44430 | 442.1 |  | 0.76027 | 0.75856 | 0.10669 | 1.0018 | 0.76079 | 507.8457 | 71.2181 | 7.9 | 253.6051 | 0.061171 | 0.85935
923 | 450 | 43 | 15.5 | 44330 | 98271.984 | 1030.929 | 44269 | 15.5 | 98271.984 | 0.25 | 15.4 | 0.04 | 6258 | 44423 | 441.3 |  | 0.76015 | 0.75856 | 0.10708 | 1.0018 | 0.76068 | 507.7701 | 71.4808 | 8.7 | 253.6051 | 0.061574 | 0.85883
924 | 450 | 45 | 3.41 | 46460 | 21619.8365 | 1032.448 | 46396 | 3.41 | 21619.8365 | [7 empty] | 0 | 0.795 | 0 | 1 | 0.3975 | 265.3403 | 0 | 450 | 0 | 0 | 1
925 | 450 | 45 | 4.42 | 46460 | 28023.3658 | 1032.448 | 46396 | 4.43 | 28086.767 | 0.65 | 4.39 | 0.03 | 8315 | 46709 | 448.5 |  | 0.79926 | 0.795 | 0.14228 | 1.0046 | 0.80077 | 534.5293 | 94.9765 | 1.5 | 190.2038 | 0.044578 | 0.82103
926 | 450 | 45 | 5.43 | 46460 | 34426.895 | 1032.448 | 46396 | 5.44 | 34490.2963 | 0.53 | 5.4 | 0.03 | 8286 | 46663 | 448 |  | 0.79848 | 0.795 | 0.14179 | 1.0037 | 0.7997 | 533.8168 | 94.6453 | 2 | 190.2038 | 0.043983 | 0.82165
927 | 450 | 45 | 6.43 | 46460 | 40767.023 | 1032.448 | 46396 | 6.44 | 40830.4243 | 0.45 | 6.4 | 0.03 | 8275 | 46632 | 447.5 | 1 | 0.79795 | 0.795 | 0.1416 | 1.0032 | 0.79899 | 533.3404 | 94.5196 | 2.5 | 190.2038 | 0.043536 | 0.82189
928 | 450 | 45 | 7.44 | 46460 | 47170.5523 | 1032.448 | 46396 | 7.45 | 47233.9536 | 0.39 | 7.41 | 0.03 | 8271 | 46608 | 446.9 |  | 0.79754 | 0.795 | 0.14153 | 1.0027 | 0.79845 | 532.979 | 94.474 | 3.1 | 190.2038 | 0.043467 | 0.82198
929 | 450 | 45 | 8.45 | 46460 | 53574.0816 | 1032.448 | 46396 | 8.46 | 53637.4829 | 0.34 | 8.42 | 0.03 | 8274 | 46590 | 446.3 |  | 0.79723 | 0.795 | 0.14158 | 1.0024 | 0.79801 | 532.6894 | 94.5082 | 3.7 | 190.2038 | 0.043363 | 0.82191
930 | 450 | 45 | 9.46 | 46460 | 59977.6109 | 1032.448 | 46396 | 9.47 | 60041.0122 | 0.3 | 9.43 | 0.03 | 8284 | 46576 | 445.7 |  | 0.79699 | 0.795 | 0.14175 | 1.0021 | 0.79767 | 532.4602 | 94.6224 | 4.3 | 190.2038 | 0.043175 | 0.8217
931 | 450 | 45 | 10.5 | 46460 | 66571.344 | 1032.448 | 46396 | 10.5 | 66571.344 | 0.27 | 10.5 | 0.03 | 8297 | 46564 | 445 |  | 0.79678 | 0.795 | 0.14197 | 1.0019 | 0.7974 | 532.2797 | 94.7709 | 5 | 190.2038 | 0.043266 | 0.82142
932 | 450 | 45 | 11.5 | 46460 | 72911.472 | 1032.448 | 46396 | 11.5 | 72911.472 | 0.25 | 11.5 | 0.03 | 8314 | 46555 | 444.3 |  | 0.79663 | 0.795 | 0.14227 | 1.0018 | 0.79721 | 532.1537 | 94.9651 | 5.7 | 190.2038 | 0.043396 | 0.82105
933 | 450 | 45 | 12.5 | 46460 | 79251.6 | 1032.448 | 46396 | 12.5 | 79251.6 | 0.23 | 12.5 | 0.03 | 8333 | 46546 | 443.6 |  | 0.79648 | 0.795 | 0.14259 | 1.0016 | 0.79702 | 532.0277 | 95.1821 | 6.4 | 190.2038 | 0.043426 | 0.82064
934 | 450 | 45 | 13.5 | 46460 | 85591.728 | 1032.448 | 46396 | 13.5 | 85591.728 | 0.21 | 13.5 | 0.03 | 8354 | 46540 | 442.8 |  | 0.79637 | 0.795 | 0.14295 | 1.0015 | 0.79686 | 531.9189 | 95.422 | 7.2 | 190.2038 | 0.043651 | 0.82019
935 | 450 | 45 | 14.5 | 46460 | 91931.856 | 1032.448 | 46396 | 14.5 | 91931.856 | 0.2 | 14.5 | 0.03 | 8379 | 46534 | 442.1 |  | 0.79627 | 0.795 | 0.14338 | 1.0014 | 0.79675 | 531.8474 | 95.7076 | 7.9 | 190.2038 | 0.04362 | 0.81965
936 | 450 | 45 | 15.5 | 46460 | 98271.984 | 1032.448 | 46396 | 15.5 | 98271.984 | 0.18 | 15.5 | 0.03 | 8404 | 46528 | 441.3 |  | 0.79617 | 0.795 | 0.14381 | 1.0013 | 0.79659 | 531.7386 | 95.9931 | 8.7 | 190.2038 | 0.043645 | 0.81911
937 | 450 | 47 | 3.41 | 48596 | 21619.8365 | 1033.968 | 48529 | 3.41 | 21619.8365 | [7 empty] | 0 | 0.83155 | 0 | 1 | 0.41578 | 277.5394 | 0 | 450 | 0 | 0 | 1
938 | 450 | 47 | 4.42 | 48596 | 28023.3658 | 1033.968 | 48529 | 4.43 | 28086.767 | 0.53 | 4.4 | 0.02 | 10176 | 48802 | 448.5 |  | 0.83508 | 0.83155 | 0.17413 | 1.0037 | 0.83641 | 558.3228 | 116.2335 | 1.5 | 126.8026 | 0.040246 | 0.7906
939 | 450 | 47 | 5.43 | 48596 | 34426.895 | 1033.968 | 48529 | 5.44 | 34490.2963 | 0.44 | 5.41 | 0.02 | 10160 | 48764 | 448 |  | 0.83443 | 0.83155 | 0.17385 | 1.0031 | 0.83556 | 557.7535 | 116.0507 | 2 | 126.8026 | 0.039493 | 0.79093
940 | 450 | 47 | 6.43 | 48596 | 40767.023 | 1033.968 | 48529 | 6.44 | 40830.4243 | 0.35 | 6.41 | 0.02 | 10470 | 48731 | 447.5 |  | 0.83386 | 0.83155 | 0.17916 | 1.0025 | 0.83475 | 557.2133 | 119.5916 | 2.5 | 126.8026 | 0.025897 | 0.78455
941 | 450 | 47 | 7.44 | 48596 | 47170.5523 | 1033.968 | 48529 | 7.45 | 47233.9536 | 0.32 | 7.42 | 0.02 | 10147 | 48718 | 446.9 |  | 0.83364 | 0.83155 | 0.17363 | 1.0022 | 0.83446 | 557.0218 | 115.9022 | 3.1 | 126.8026 | 0.039314 | 0.7912
942 | 450 | 47 | 8.45 | 48596 | 53574.0816 | 1033.968 | 48529 | 8.46 | 53637.4829 | 0.28 | 8.42 | 0.02 | 10165 | 48703 | 446.3 |  | 0.83338 | 0.83155 | 0.17394 | 1.002 | 0.8341 | 556.7801 | 116.1078 | 3.7 | 126.8026 | 0.038539 | 0.79083
943 | 450 | 47 | 9.46 | 48596 | 59977.6109 | 1033.968 | 48529 | 9.47 | 60041.0122 | 0.24 | 9.43 | 0.02 | 10492 | 48687 | 445.7 |  | 0.83311 | 0.83155 | 0.17953 | 1.0017 | 0.83373 | 556.5327 | 119.8429 | 4.3 | 126.8026 | 0.025823 | 0.7841
944 | 450 | 47 | 10.5 | 48596 | 66571.344 | 1033.968 | 48529 | 10.5 | 66571.344 | 0.22 | 10.5 | 0.02 | 10192 | 48681 | 445 |  | 0.83301 | 0.83155 | 0.1744 | 1.0015 | 0.83356 | 556.4204 | 116.4162 | 5 | 126.8026 | 0.038447 | 0.79027
945 | 450 | 47 | 11.5 | 48596 | 72911.472 | 1033.968 | 48529 | 11.5 | 72911.472 | 0.2 | 11.5 | 0.02 | 10529 | 48670 | 444.3 | 1 | 0.83282 | 0.83155 | 0.18017 | 1.0014 | 0.83335 | 556.2796 | 120.2655 | 5.7 | 126.8026 | 0.025879 | 0.78334
946 | 450 | 47 | 12.5 | 48596 | 79251.6 | 1033.968 | 48529 | 12.5 | 79251.6 | 0.19 | 12.5 | 0.02 | 10235 | 48667 | 443.6 | 1 | 0.83277 | 0.83155 | 0.17514 | 1.0013 | 0.83327 | 556.2235 | 116.9074 | 6.4 | 126.8026 | 0.038508 | 0.78939
947 | 450 | 47 | 13.5 | 48596 | 85591.728 | 1033.968 | 48529 | 13.5 | 85591.728 | 0.17 | 13.5 | 0.02 | 10574 | 48658 | 442.8 | 1 | 0.83261 | 0.83155 | 0.18094 | 1.0012 | 0.83307 | 556.0942 | 120.7795 | 7.2 | 126.8026 | 0.025997 | 0.78241
948 | 450 | 47 | 14.5 | 48596 | 91931.856 | 1033.968 | 48529 | 14.5 | 91931.856 | 0.16 | 14.5 | 0.02 | 10375 | 48655 | 442.1 |  | 0.83256 | 0.83155 | 0.17753 | 1.0011 | 0.83299 | 556.0381 | 118.5065 | 7.9 | 126.8026 | 0.033831 | 0.78651
949 | 450 | 47 | 15.5 | 48596 | 98271.984 | 1033.968 | 48529 | 15.5 | 98271.984 | 0.14 | 15.5 | 0.02 | 10628 | 48649 | 441.3 |  | 0.83246 | 0.83155 | 0.18186 | 1.001 | 0.83282 | 555.926 | 121.3963 | 8.7 | 126.8026 | 0.025915 | 0.7813
950 | 450 | 49 | 3.41 | 50739 | 21619.8365 | 1035.488 | 50669 | 3.41 | 21619.8365 | [7 empty] | 0 | 0.86822 | 0 | 1 | 0.43411 | 289.7784 | 0 | 450 | 0 | 0 | 1
951 | 450 | 49 | 4.42 | 50739 | 28023.3658 | 1035.488 | 50669 | 4.43 | 28086.767 | 0.44 | 4.4 | 0.02 | 12422 | 50906 | 448.5 | 1 | 0.87108 | 0.86822 | 0.21256 | 1.0031 | 0.87234 | 582.3013 | 141.888 | 1.5 | 126.8026 | 0.032613 | 0.75518
952 | 450 | 49 | 5.43 | 50739 | 34426.895 | 1035.488 | 50669 | 5.44 | 34490.2963 | 0.34 | 5.41 | 0.02 | 12719 | 50869 | 448 |  | 0.87045 | 0.86822 | 0.21764 | 1.0024 | 0.87141 | 581.682 | 145.2804 | 2 | 126.8026 | 0.022875 | 0.74932
953 | 450 | 49 | 6.43 | 50739 | 40767.023 | 1035.488 | 50669 | 6.44 | 40830.4243 | [7 empty] | 0 | 0.86822 | 0 | 1 | 0.43411 | 289.7784 | 0 | 450 | 0 | 0 | 1
954 | 450 | 49 | 7.44 | 50739 | 47170.5523 | 1035.488 | 50669 | 7.45 | 47233.9536 | [7 empty] | 0 | 0.86822 | 0 | 1 | 0.43411 | 289.7784 | 0 | 450 | 0 | 0 | 1
955 | 450 | 49 | 8.45 | 50739 | 53574.0816 | 1035.488 | 50669 | 8.46 | 53637.4829 | 0.22 | 8.43 | 0.02 | 12741 | 50822 | 446.3 |  | 0.86964 | 0.86822 | 0.21802 | 1.0015 | 0.87027 | 580.9247 | 145.5317 | 3.7 | 126.8026 | 0.022591 | 0.74889
956 | 450 | 49 | 9.46 | 50739 | 59977.6109 | 1035.488 | 50669 | 9.47 | 60041.0122 | [7 empty] | 0 | 0.86822 | 0 | 1 | 0.43411 | 289.7784 | 0 | 450 | 0 | 0 | 1
957 | 450 | 49 | 10.5 | 50739 | 66571.344 | 1035.488 | 50669 | 10.5 | 66571.344 | 0.18 | 10.5 | 0.02 | 12513 | 50808 | 445 |  | 0.8694 | 0.86822 | 0.21412 | 1.0013 | 0.86991 | 580.682 | 142.9274 | 5 | 126.8026 | 0.029572 | 0.75338
958 | 450 | 49 | 11.5 | 50739 | 72911.472 | 1035.488 | 50669 | 11.5 | 72911.472 | [7 empty] | 0 | 0.86822 | 0 | 1 | 0.43411 | 289.7784 | 0 | 450 | 0 | 0 | 1
959 | 450 | 49 | 12.5 | 50739 | 79251.6 | 1035.488 | 50669 | 12.5 | 79251.6 | 0.15 | 12.5 | 0.02 | 12822 | 50794 | 443.6 |  | 0.86916 | 0.86822 | 0.2194 | 1.0011 | 0.86961 | 580.4801 | 146.4569 | 6.4 | 126.8026 | 0.022555 | 0.74729
960 | 450 | 49 | 13.5 | 50739 | 85591.728 | 1035.488 | 50669 | 13.5 | 85591.728 | [7 empty] | 0 | 0.86822 | 0 | 1 | 0.43411 | 289.7784 | 0 | 450 | 0 | 0 | 1
961 | 450 | 49 | 14.5 | 50739 | 91931.856 | 1035.488 | 50669 | 14.5 | 91931.856 | [7 empty] | 0 | 0.86822 | 0 | 1 | 0.43411 | 289.7784 | 0 | 450 | 0 | 0 | 1
962 | 450 | 49 | 15.5 | 50739 | 98271.984 | 1035.488 | 50669 | 15.5 | 98271.984 | [7 empty] | 0 | 0.86822 | 0 | 1 | 0.43411 | 289.7784 | 0 | 450 | 0 | 0 | 1
963 | 450 | 51 | 3.41 | 52887 | 21619.8365 | 1037.007 | 52814 | 3.41 | 21619.8365 | [7 empty] | 0 | 0.90498 | 0 | 1 | 0.45249 | 302.0459 | 0 | 450 | 0 | 0 | 1
964 | 450 | 51 | 4.42 | 52887 | 28023.3658 | 1037.007 | 52814 | 4.43 | 28086.767 | [7 empty] | 0 | 0.90498 | 0 | 1 | 0.45249 | 302.0459 | 0 | 450 | 0 | 0 | 1
965 | 450 | 51 | 5.43 | 52887 | 34426.895 | 1037.007 | 52814 | 5.44 | 34490.2963 | [7 empty] | 0 | 0.90498 | 0 | 1 | 0.45249 | 302.0459 | 0 | 450 | 0 | 0 | 1
966 | 450 | 51 | 6.43 | 52887 | 40767.023 | 1037.007 | 52814 | 6.44 | 40830.4243 | [7 empty] | 0 | 0.90498 | 0 | 1 | 0.45249 | 302.0459 | 0 | 450 | 0 | 0 | 1
967 | 450 | 51 | 7.44 | 52887 | 47170.5523 | 1037.007 | 52814 | 7.45 | 47233.9536 | [7 empty] | 0 | 0.90498 | 0 | 1 | 0.45249 | 302.0459 | 0 | 450 | 0 | 0 | 1
968 | 450 | 51 | 8.45 | 52887 | 53574.0816 | 1037.007 | 52814 | 8.46 | 53637.4829 | [7 empty] | 0 | 0.90498 | 0 | 1 | 0.45249 | 302.0459 | 0 | 450 | 0 | 0 | 1
969 | 450 | 51 | 9.46 | 52887 | 59977.6109 | 1037.007 | 52814 | 9.47 | 60041.0122 | [7 empty] | 0 | 0.90498 | 0 | 1 | 0.45249 | 302.0459 | 0 | 450 | 0 | 0 | 1
970 | 450 | 51 | 10.5 | 52887 | 66571.344 | 1037.007 | 52814 | 10.5 | 66571.344 | [7 empty] | 0 | 0.90498 | 0 | 1 | 0.45249 | 302.0459 | 0 | 450 | 0 | 0 | 1
971 | 450 | 51 | 11.5 | 52887 | 72911.472 | 1037.007 | 52814 | 11.5 | 72911.472 | [7 empty] | 0 | 0.90498 | 0 | 1 | 0.45249 | 302.0459 | 0 | 450 | 0 | 0 | 1
972 | 450 | 51 | 12.5 | 52887 | 79251.6 | 1037.007 | 52814 | 12.5 | 79251.6 | [7 empty] | 0 | 0.90498 | 0 | 1 | 0.45249 | 302.0459 | 0 | 450 | 0 | 0 | 1
973 | 450 | 51 | 13.5 | 52887 | 85591.728 | 1037.007 | 52814 | 13.5 | 85591.728 | [7 empty] | 0 | 0.90498 | 0 | 1 | 0.45249 | 302.0459 | 0 | 450 | 0 | 0 | 1
974 | 450 | 51 | 14.5 | 52887 | 91931.856 | 1037.007 | 52814 | 14.5 | 91931.856 | [7 empty] | 0 | 0.90498 | 0 | 1 | 0.45249 | 302.0459 | 0 | 450 | 0 | 0 | 1
975 | 450 | 51 | 15.5 | 52887 | 98271.984 | 1037.007 | 52814 | 15.5 | 98271.984 | [7 empty] | 0 | 0.90498 | 0 | 1 | 0.45249 | 302.0459 | 0 | 450 | 0 | 0 | 1
976 | 450 | 53 | 3.41 | 55042 | 21619.8365 | 1038.527 | 54966 | 3.41 | 21619.8365 | [7 empty] | 0 | 0.94185 | 0 | 1 | 0.47093 | 314.3535 | 0 | 450 | 0 | 0 | 1
977 | 450 | 53 | 4.42 | 55042 | 28023.3658 | 1038.527 | 54966 | 4.43 | 28086.767 | [7 empty] | 0 | 0.94185 | 0 | 1 | 0.47093 | 314.3535 | 0 | 450 | 0 | 0 | 1
978 | 450 | 53 | 5.43 | 55042 | 34426.895 | 1038.527 | 54966 | 5.44 | 34490.2963 | [7 empty] | 0 | 0.94185 | 0 | 1 | 0.47093 | 314.3535 | 0 | 450 | 0 | 0 | 1
979 | 450 | 53 | 6.43 | 55042 | 40767.023 | 1038.527 | 54966 | 6.44 | 40830.4243 | [7 empty] | 0 | 0.94185 | 0 | 1 | 0.47093 | 314.3535 | 0 | 450 | 0 | 0 | 1
980 | 450 | 53 | 7.44 | 55042 | 47170.5523 | 1038.527 | 54966 | 7.45 | 47233.9536 | [7 empty] | 0 | 0.94185 | 0 | 1 | 0.47093 | 314.3535 | 0 | 450 | 0 | 0 | 1
981 | 450 | 53 | 8.45 | 55042 | 53574.0816 | 1038.527 | 54966 | 8.46 | 53637.4829 | [7 empty] | 0 | 0.94185 | 0 | 1 | 0.47093 | 314.3535 | 0 | 450 | 0 | 0 | 1
982 | 450 | 53 | 9.46 | 55042 | 59977.6109 | 1038.527 | 54966 | 9.47 | 60041.0122 | [7 empty] | 0 | 0.94185 | 0 | 1 | 0.47093 | 314.3535 | 0 | 450 | 0 | 0 | 1
983 | 450 | 53 | 10.5 | 55042 | 66571.344 | 1038.527 | 54966 | 10.5 | 66571.344 | [7 empty] | 0 | 0.94185 | 0 | 1 | 0.47093 | 314.3535 | 0 | 450 | 0 | 0 | 1
984 | 450 | 53 | 11.5 | 55042 | 72911.472 | 1038.527 | 54966 | 11.5 | 72911.472 | [7 empty] | 0 | 0.94185 | 0 | 1 | 0.47093 | 314.3535 | 0 | 450 | 0 | 0 | 1
985 | 450 | 53 | 12.5 | 55042 | 79251.6 | 1038.527 | 54966 | 12.5 | 79251.6 | [7 empty] | 0 | 0.94185 | 0 | 1 | 0.47093 | 314.3535 | 0 | 450 | 0 | 0 | 1
986 | 450 | 53 | 13.5 | 55042 | 85591.728 | 1038.527 | 54966 | 13.5 | 85591.728 | [7 empty] | 0 | 0.94185 | 0 | 1 | 0.47093 | 314.3535 | 0 | 450 | 0 | 0 | 1
987 | 450 | 53 | 14.5 | 55042 | 91931.856 | 1038.527 | 54966 | 14.5 | 91931.856 | [7 empty] | 0 | 0.94185 | 0 | 1 | 0.47093 | 314.3535 | 0 | 450 | 0 | 0 | 1
988 | 450 | 53 | 15.5 | 55042 | 98271.984 | 1038.527 | 54966 | 15.5 | 98271.984 | [7 empty] | 0 | 0.94185 | 0 | 1 | 0.47093 | 314.3535 | 0 | 450 | 0 | 0 | 1
989 | 450 | 55 | 3.41 | 57203 | 21619.8365 | 1040.047 | 57124 | 3.41 | 21619.8365 | [7 empty] | 0 | 0.97883 | 0 | 1 | 0.48942 | 326.6953 | 0 | 450 | 0 | 0 | 1
990 | 450 | 55 | 4.42 | 57203 | 28023.3658 | 1040.047 | 57124 | 4.43 | 28086.767 | [7 empty] | 0 | 0.97883 | 0 | 1 | 0.48942 | 326.6953 | 0 | 450 | 0 | 0 | 1
991 | 450 | 55 | 5.43 | 57203 | 34426.895 | 1040.047 | 57124 | 5.44 | 34490.2963 | [7 empty] | 0 | 0.97883 | 0 | 1 | 0.48942 | 326.6953 | 0 | 450 | 0 | 0 | 1
992 | 450 | 55 | 6.43 | 57203 | 40767.023 | 1040.047 | 57124 | 6.44 | 40830.4243 | [7 empty] | 0 | 0.97883 | 0 | 1 | 0.48942 | 326.6953 | 0 | 450 | 0 | 0 | 1
993 | 450 | 55 | 7.44 | 57203 | 47170.5523 | 1040.047 | 57124 | 7.45 | 47233.9536 | [7 empty] | 0 | 0.97883 | 0 | 1 | 0.48942 | 326.6953 | 0 | 450 | 0 | 0 | 1
994 | 450 | 55 | 8.45 | 57203 | 53574.0816 | 1040.047 | 57124 | 8.46 | 53637.4829 | [7 empty] | 0 | 0.97883 | 0 | 1 | 0.48942 | 326.6953 | 0 | 450 | 0 | 0 | 1
995 | 450 | 55 | 9.46 | 57203 | 59977.6109 | 1040.047 | 57124 | 9.47 | 60041.0122 | [7 empty] | 0 | 0.97883 | 0 | 1 | 0.48942 | 326.6953 | 0 | 450 | 0 | 0 | 1
996 | 450 | 55 | 10.5 | 57203 | 66571.344 | 1040.047 | 57124 | 10.5 | 66571.344 | [7 empty] | 0 | 0.97883 | 0 | 1 | 0.48942 | 326.6953 | 0 | 450 | 0 | 0 | 1
997 | 450 | 55 | 11.5 | 57203 | 72911.472 | 1040.047 | 57124 | 11.5 | 72911.472 | [7 empty] | 0 | 0.97883 | 0 | 1 | 0.48942 | 326.6953 | 0 | 450 | 0 | 0 | 1
998 | 450 | 55 | 12.5 | 57203 | 79251.6 | 1040.047 | 57124 | 12.5 | 79251.6 | [7 empty] | 0 | 0.97883 | 0 | 1 | 0.48942 | 326.6953 | 0 | 450 | 0 | 0 | 1
999 | 450 | 55 | 13.5 | 57203 | 85591.728 | 1040.047 | 57124 | 13.5 | 85591.728 | [7 empty] | 0 | 0.97883 | 0 | 1 | 0.48942 | 326.6953 | 0 | 450 | 0 | 0 | 1
1000 | 450 | 55 | 14.5 | 57203 | 91931.856 | 1040.047 | 57124 | 14.5 | 91931.856 | [7 empty] | 0 | 0.97883 | 0 | 1 | 0.48942 | 326.6953 | 0 | 450 | 0 | 0 | 1
1001 | 450 | 55 | 15.5 | 57203 | 98271.984 | 1040.047 | 57124 | 15.5 | 98271.984 | [7 empty] | 0 | 0.97883 | 0 | 1 | 0.48942 | 326.6953 | 0 | 450 | 0 | 0 | 1
1002 | 475 | 35 | 3.41 | 35872 | 21619.8365 | 1024.923 | 35820 | 3.42 | 21683.2378 | [7 empty] | 0 | 0.61383 | 0 | 1 | 0.30691 | 204.8706 | 0 | 475 | 0 | 0 | 1
1003 | 475 | 35 | 4.42 | 35872 | 28023.3658 | 1024.923 | 35820 | 4.43 | 28086.767 | 6.7 | 4.13 | 0.3 | 812.7 | 38391 | 473.6 |  | 0.65693 | 0.61383 | 0.013907 | 1.048 | 0.66589 | 444.4931 | 9.2829 | 1.4 | 1902.0384 | 0.11059 | 0.97734
1004 | 475 | 35 | 5.43 | 35872 | 34426.895 | 1024.923 | 35820 | 5.44 | 34490.2963 | 5.86 | 5.11 | 0.32 | 753.5 | 38057 | 473.1 |  | 0.65121 | 0.61383 | 0.012894 | 1.0419 | 0.65901 | 439.8997 | 8.6067 | 1.9 | 2028.841 | 0.10784 | 0.97899
1005 | 475 | 35 | 6.43 | 35872 | 40767.023 | 1024.923 | 35820 | 6.44 | 40830.4243 | 5.22 | 6.09 | 0.34 | 711.5 | 37807 | 472.6 |  | 0.64694 | 0.61383 | 0.012175 | 1.0372 | 0.65384 | 436.4524 | 8.127 | 2.4 | 2155.6435 | 0.10773 | 0.98017
1006 | 475 | 35 | 7.44 | 35872 | 47170.5523 | 1024.923 | 35820 | 7.45 | 47233.9536 | 4.71 | 7.09 | 0.35 | 679.2 | 37610 | 472 |  | 0.64357 | 0.61383 | 0.011622 | 1.0335 | 0.64977 | 433.7343 | 7.758 | 3 | 2219.0448 | 0.10612 | 0.98107
1007 | 475 | 35 | 8.45 | 35872 | 53574.0816 | 1024.923 | 35820 | 8.46 | 53637.4829 | 4.29 | 8.09 | 0.36 | 654 | 37450 | 471.4 |  | 0.64083 | 0.61383 | 0.011191 | 1.0305 | 0.64645 | 431.5193 | 7.4702 | 3.6 | 2282.4461 | 0.10554 | 0.98177
1008 | 475 | 35 | 9.46 | 35872 | 59977.6109 | 1024.923 | 35820 | 9.47 | 60041.0122 | 3.94 | 9.08 | 0.37 | 633.9 | 37318 | 470.8 |  | 0.63857 | 0.61383 | 0.010847 | 1.028 | 0.64371 | 429.6884 | 7.2406 | 4.2 | 2345.8474 | 0.10567 | 0.98233
1009 | 475 | 35 | 10.5 | 35872 | 66571.344 | 1024.923 | 35820 | 10.5 | 66571.344 | 3.64 | 10.1 | 0.38 | 617.1 | 37204 | 470.1 |  | 0.63662 | 0.61383 | 0.01056 | 1.0258 | 0.64136 | 428.1192 | 7.0487 | 4.9 | 2409.2486 | 0.10636 | 0.9828
1010 | 475 | 35 | 11.5 | 35872 | 72911.472 | 1024.923 | 35820 | 11.5 | 72911.472 | 3.39 | 11.1 | 0.39 | 603.8 | 37110 | 469.5 |  | 0.63501 | 0.61383 | 0.010332 | 1.024 | 0.63941 | 426.8209 | 6.8968 | 5.5 | 2472.6499 | 0.1074 | 0.98317
1011 | 475 | 35 | 12.5 | 35872 | 79251.6 | 1024.923 | 35820 | 12.5 | 79251.6 | 3.17 | 12.1 | 0.4 | 592.5 | 37027 | 468.7 |  | 0.63359 | 0.61383 | 0.010139 | 1.0224 | 0.6377 | 425.6794 | 6.7677 | 6.3 | 2536.0512 | 0.10888 | 0.98348
1012 | 475 | 35 | 13.5 | 35872 | 85591.728 | 1024.923 | 35820 | 13.5 | 85591.728 | 2.98 | 13.1 | 0.4 | 582.9 | 36955 | 468 |  | 0.63236 | 0.61383 | 0.0099743 | 1.0211 | 0.63623 | 424.6938 | 6.6581 | 7 | 2536.0512 | 0.10781 | 0.98375
1013 | 475 | 35 | 14.5 | 35872 | 91931.856 | 1024.923 | 35820 | 14.5 | 91931.856 | 2.81 | 14.1 | 0.41 | 574.9 | 36891 | 467.3 |  | 0.63126 | 0.61383 | 0.0098374 | 1.0199 | 0.63491 | 423.8159 | 6.5667 | 7.7 | 2599.4525 | 0.10961 | 0.98397
1014 | 475 | 35 | 15.5 | 35872 | 98271.984 | 1024.923 | 35820 | 15.5 | 98271.984 | 2.65 | 15.1 | 0.41 | 568 | 36834 | 466.5 |  | 0.63029 | 0.61383 | 0.0097194 | 1.0187 | 0.6337 | 423.0099 | 6.4879 | 8.5 | 2599.4525 | 0.10894 | 0.98417
1015 | 475 | 37 | 3.41 | 37978 | 21619.8365 | 1026.442 | 37923 | 3.42 | 21683.2378 | [7 empty] | 0 | 0.64986 | 0 | 1 | 0.32493 | 216.8983 | 0 | 475 | 0 | 0 | 1
1016 | 475 | 37 | 4.42 | 37978 | 28023.3658 | 1026.442 | 37923 | 4.43 | 28086.767 | 4.72 | 4.21 | 0.21 | 1174 | 39803 | 473.6 |  | 0.68109 | 0.64986 | 0.020089 | 1.0336 | 0.68783 | 459.1417 | 13.4098 | 1.4 | 1331.4269 | 0.10592 | 0.96909
1017 | 475 | 37 | 5.43 | 37978 | 34426.895 | 1026.442 | 37923 | 5.44 | 34490.2963 | 4.09 | 5.21 | 0.22 | 1100 | 39552 | 473.1 |  | 0.6768 | 0.64986 | 0.018823 | 1.029 | 0.6826 | 455.6462 | 12.5645 | 1.9 | 1394.8282 | 0.10236 | 0.97104
1018 | 475 | 37 | 6.43 | 37978 | 40767.023 | 1026.442 | 37923 | 6.44 | 40830.4243 | 3.62 | 6.2 | 0.23 | 1047 | 39366 | 472.6 |  | 0.67361 | 0.64986 | 0.017916 | 1.0257 | 0.67872 | 453.06 | 11.9592 | 2.4 | 1458.2294 | 0.10135 | 0.97243
1019 | 475 | 37 | 7.44 | 37978 | 47170.5523 | 1026.442 | 37923 | 7.45 | 47233.9536 | 3.25 | 7.2 | 0.24 | 1006 | 39220 | 472 |  | 0.67112 | 0.64986 | 0.017214 | 1.023 | 0.67569 | 451.0351 | 11.4908 | 3 | 1521.6307 | 0.10185 | 0.97351
1020 | 475 | 37 | 8.45 | 37978 | 53574.0816 | 1026.442 | 37923 | 8.46 | 53637.4829 | 2.95 | 8.2 | 0.25 | 974.6 | 39102 | 471.4 |  | 0.6691 | 0.64986 | 0.016677 | 1.0209 | 0.67324 | 449.4009 | 11.1322 | 3.6 | 1585.032 | 0.10313 | 0.97434
1021 | 475 | 37 | 9.46 | 37978 | 59977.6109 | 1026.442 | 37923 | 9.47 | 60041.0122 | 2.7 | 9.2 | 0.26 | 949.8 | 39004 | 470.8 |  | 0.66742 | 0.64986 | 0.016253 | 1.0191 | 0.67121 | 448.0448 | 10.8489 | 4.2 | 1648.4333 | 0.10493 | 0.97499
1022 | 475 | 37 | 10.5 | 37978 | 66571.344 | 1026.442 | 37923 | 10.5 | 66571.344 | 2.48 | 10.2 | 0.26 | 929.1 | 38921 | 470.1 |  | 0.666 | 0.64986 | 0.015898 | 1.0175 | 0.66945 | 446.873 | 10.6125 | 4.9 | 1648.4333 | 0.10324 | 0.97554
1023 | 475 | 37 | 11.5 | 37978 | 72911.472 | 1026.442 | 37923 | 11.5 | 72911.472 | 2.3 | 11.2 | 0.26 | 913 | 38851 | 469.4 |  | 0.6648 | 0.64986 | 0.015623 | 1.0162 | 0.668 | 445.904 | 10.4286 | 5.6 | 1648.4333 | 0.10201 | 0.97596
1024 | 475 | 37 | 12.5 | 37978 | 79251.6 | 1026.442 | 37923 | 12.5 | 79251.6 | 2.15 | 12.2 | 0.27 | 899.6 | 38791 | 468.7 |  | 0.66377 | 0.64986 | 0.015394 | 1.0152 | 0.66678 | 445.0882 | 10.2755 | 6.3 | 1711.8346 | 0.10504 | 0.97631
1025 | 475 | 37 | 13.5 | 37978 | 85591.728 | 1026.442 | 37923 | 13.5 | 85591.728 | 2.01 | 13.2 | 0.27 | 888.6 | 38738 | 468 |  | 0.66287 | 0.64986 | 0.015205 | 1.0142 | 0.66567 | 444.3453 | 10.1499 | 7 | 1711.8346 | 0.10429 | 0.9766
1026 | 475 | 37 | 14.5 | 37978 | 91931.856 | 1026.442 | 37923 | 14.5 | 91931.856 | 1.89 | 14.2 | 0.27 | 879.6 | 38691 | 467.2 |  | 0.66206 | 0.64986 | 0.015051 | 1.0133 | 0.6647 | 443.7002 | 10.0471 | 7.8 | 1711.8346 | 0.10389 | 0.97684
1027 | 475 | 37 | 15.5 | 37978 | 98271.984 | 1026.442 | 37923 | 15.5 | 98271.984 | 1.78 | 15.2 | 0.28 | 872.3 | 38649 | 466.4 |  | 0.66134 | 0.64986 | 0.014926 | 1.0125 | 0.66382 | 443.1158 | 9.9637 | 8.6 | 1775.2358 | 0.10745 | 0.97703
1028 | 475 | 39 | 3.41 | 40091 | 21619.8365 | 1027.962 | 40033 | 3.42 | 21683.2378 | [7 empty] | 0 | 0.68602 | 0 | 1 | 0.34301 | 228.966 | 0 | 475 | 0 | 0 | 1
1029 | 475 | 39 | 4.42 | 40091 | 28023.3658 | 1027.962 | 40033 | 4.43 | 28086.767 | 3.1 | 4.29 | 0.14 | 1817 | 41314 | 473.6 |  | 0.70695 | 0.68602 | 0.031092 | 1.0219 | 0.71176 | 475.1157 | 20.7543 | 1.4 | 887.6179 | 0.10118 | 0.95468
1030 | 475 | 39 | 5.43 | 40091 | 34426.895 | 1027.962 | 40033 | 5.44 | 34490.2963 | 2.64 | 5.29 | 0.14 | 1731 | 41132 | 473.1 |  | 0.70383 | 0.68602 | 0.02962 | 1.0187 | 0.70789 | 472.5294 | 19.772 | 1.9 | 887.6179 | 0.094743 | 0.95682
1031 | 475 | 39 | 6.43 | 40091 | 40767.023 | 1027.962 | 40033 | 6.44 | 40830.4243 | 2.31 | 6.28 | 0.15 | 1669 | 41000 | 472.5 |  | 0.70157 | 0.68602 | 0.028559 | 1.0163 | 0.70511 | 470.673 | 19.0638 | 2.5 | 951.0192 | 0.097621 | 0.95837
1032 | 475 | 39 | 7.44 | 40091 | 47170.5523 | 1027.962 | 40033 | 7.45 | 47233.9536 | 2.05 | 7.29 | 0.15 | 1622 | 40897 | 472 |  | 0.69981 | 0.68602 | 0.027755 | 1.0145 | 0.70293 | 469.2204 | 18.527 | 3 | 951.0192 | 0.094771 | 0.95954
1033 | 475 | 39 | 8.45 | 40091 | 53574.0816 | 1027.962 | 40033 | 8.46 | 53637.4829 | 1.85 | 8.29 | 0.16 | 1587 | 40815 | 471.4 |  | 0.69841 | 0.68602 | 0.027156 | 1.013 | 0.70124 | 468.0895 | 18.1272 | 3.6 | 1014.4205 | 0.099214 | 0.96042
1034 | 475 | 39 | 9.46 | 40091 | 59977.6109 | 1027.962 | 40033 | 9.47 | 60041.0122 | 1.68 | 9.3 | 0.16 | 1559 | 40747 | 470.7 |  | 0.69725 | 0.68602 | 0.026677 | 1.0118 | 0.69981 | 467.1399 | 17.8074 | 4.3 | 1014.4205 | 0.098033 | 0.96111
1035 | 475 | 39 | 10.5 | 40091 | 66571.344 | 1027.962 | 40033 | 10.5 | 66571.344 | 1.53 | 10.3 | 0.16 | 1537 | 40690 | 470 |  | 0.69627 | 0.68602 | 0.0263 | 1.0108 | 0.69859 | 466.3206 | 17.5561 | 5 | 1014.4205 | 0.097133 | 0.96166
1036 | 475 | 39 | 11.5 | 40091 | 72911.472 | 1027.962 | 40033 | 11.5 | 72911.472 | 1.41 | 11.3 | 0.16 | 1521 | 40643 | 469.4 |  | 0.69547 | 0.68602 | 0.026027 | 1.0099 | 0.69759 | 465.658 | 17.3733 | 5.6 | 1014.4205 | 0.096402 | 0.96206
1037 | 475 | 39 | 12.5 | 40091 | 79251.6 | 1027.962 | 40033 | 12.5 | 79251.6 | 1.31 | 12.3 | 0.16 | 1509 | 40602 | 468.7 |  | 0.69476 | 0.68602 | 0.025821 | 1.0092 | 0.69675 | 465.0958 | 17.2363 | 6.3 | 1014.4205 | 0.096101 | 0.96236
1038 | 475 | 39 | 13.5 | 40091 | 85591.728 | 1027.962 | 40033 | 13.5 | 85591.728 | 1.22 | 13.3 | 0.16 | 1499 | 40566 | 467.9 |  | 0.69415 | 0.68602 | 0.02565 | 1.0086 | 0.696 | 464.5955 | 17.122 | 7.1 | 1014.4205 | 0.096157 | 0.96261
1039 | 475 | 39 | 14.5 | 40091 | 91931.856 | 1027.962 | 40033 | 14.5 | 91931.856 | 1.14 | 14.3 | 0.16 | 1493 | 40534 | 467.2 |  | 0.6936 | 0.68602 | 0.025548 | 1.008 | 0.69534 | 464.1512 | 17.0535 | 7.8 | 1014.4205 | 0.096053 | 0.96276
1040 | 475 | 39 | 15.5 | 40091 | 98271.984 | 1027.962 | 40033 | 15.5 | 98271.984 | 1.07 | 15.3 | 0.17 | 1488 | 40506 | 466.4 |  | 0.69312 | 0.68602 | 0.025462 | 1.0075 | 0.69475 | 463.7627 | 16.9964 | 8.6 | 1077.8218 | 0.10235 | 0.96288
1041 | 475 | 41 | 3.41 | 42209 | 21619.8365 | 1029.481 | 42148 | 3.42 | 21683.2378 | [7 empty] | 0 | 0.72226 | 0 | 1 | 0.36113 | 241.0622 | 0 | 475 | 0 | 0 | 1
1042 | 475 | 41 | 4.42 | 42209 | 28023.3658 | 1029.481 | 42148 | 4.43 | 28086.767 | 1.95 | 4.34 | 0.09 | 2911 | 42991 | 473.5 |  | 0.73564 | 0.72226 | 0.049812 | 1.0137 | 0.73897 | 493.2781 | 33.2504 | 1.5 | 570.6115 | 0.091184 | 0.93103
1043 | 475 | 41 | 5.43 | 42209 | 34426.895 | 1029.481 | 42148 | 5.44 | 34490.2963 | 1.63 | 5.34 | 0.09 | 2827 | 42863 | 473.1 |  | 0.73345 | 0.72226 | 0.048374 | 1.0115 | 0.73621 | 491.4349 | 32.2909 | 1.9 | 570.6115 | 0.087002 | 0.93302
1044 | 475 | 41 | 6.43 | 42209 | 40767.023 | 1029.481 | 42148 | 6.44 | 40830.4243 | 1.41 | 6.34 | 0.09 | 2770 | 42772 | 472.5 |  | 0.7319 | 0.72226 | 0.047399 | 1.0099 | 0.73429 | 490.1538 | 31.6398 | 2.5 | 570.6115 | 0.085117 | 0.93437
1045 | 475 | 41 | 7.44 | 42209 | 47170.5523 | 1029.481 | 42148 | 7.45 | 47233.9536 | 1.23 | 7.35 | 0.09 | 2727 | 42702 | 471.9 |  | 0.7307 | 0.72226 | 0.046663 | 1.0086 | 0.73276 | 489.1334 | 31.1486 | 3.1 | 570.6115 | 0.083855 | 0.93539
1046 | 475 | 41 | 8.45 | 42209 | 53574.0816 | 1029.481 | 42148 | 8.46 | 53637.4829 | 1.1 | 8.35 | 0.09 | 2698 | 42648 | 471.3 |  | 0.72977 | 0.72226 | 0.046167 | 1.0077 | 0.73163 | 488.3777 | 30.8174 | 3.7 | 570.6115 | 0.083186 | 0.93608
1047 | 475 | 41 | 9.46 | 42209 | 59977.6109 | 1029.481 | 42148 | 9.47 | 60041.0122 | 0.99 | 9.36 | 0.09 | 2677 | 42603 | 470.7 |  | 0.729 | 0.72226 | 0.045808 | 1.007 | 0.73068 | 487.743 | 30.5775 | 4.3 | 570.6115 | 0.082683 | 0.93658
1048 | 475 | 41 | 10.5 | 42209 | 66571.344 | 1029.481 | 42148 | 10.5 | 66571.344 | 0.9 | 10.4 | 0.09 | 2662 | 42566 | 470 |  | 0.72837 | 0.72226 | 0.045551 | 1.0063 | 0.7299 | 487.2232 | 30.4062 | 5 | 570.6115 | 0.082691 | 0.93693
1049 | 475 | 41 | 11.5 | 42209 | 72911.472 | 1029.481 | 42148 | 11.5 | 72911.472 | 0.82 | 11.4 | 0.09 | 2654 | 42535 | 469.3 |  | 0.72784 | 0.72226 | 0.045414 | 1.0058 | 0.72923 | 486.7723 | 30.3148 | 5.7 | 570.6115 | 0.082641 | 0.93712
1050 | 475 | 41 | 12.5 | 42209 | 79251.6 | 1029.481 | 42148 | 12.5 | 79251.6 | 0.75 | 12.4 | 0.09 | 2649 | 42509 | 468.6 |  | 0.7274 | 0.72226 | 0.045329 | 1.0053 | 0.72864 | 486.3846 | 30.2577 | 6.4 | 570.6115 | 0.082743 | 0.93724
1051 | 475 | 41 | 13.5 | 42209 | 85591.728 | 1029.481 | 42148 | 13.5 | 85591.728 | 0.7 | 13.4 | 0.09 | 2649 | 42487 | 467.9 |  | 0.72702 | 0.72226 | 0.045329 | 1.0049 | 0.7282 | 486.0881 | 30.2577 | 7.1 | 570.6115 | 0.083027 | 0.93724
1052 | 475 | 41 | 14.5 | 42209 | 91931.856 | 1029.481 | 42148 | 14.5 | 91931.856 | 0.65 | 14.4 | 0.09 | 2651 | 42467 | 467.1 |  | 0.72668 | 0.72226 | 0.045363 | 1.0046 | 0.72777 | 485.8033 | 30.2806 | 7.9 | 570.6115 | 0.08352 | 0.93719
1053 | 475 | 41 | 15.5 | 42209 | 98271.984 | 1029.481 | 42148 | 15.5 | 98271.984 | 0.61 | 15.4 | 0.09 | 2656 | 42449 | 466.3 |  | 0.72637 | 0.72226 | 0.045448 | 1.0043 | 0.72741 | 485.564 | 30.3377 | 8.7 | 570.6115 | 0.084082 | 0.93708
1054 | 475 | 43 | 3.41 | 44333 | 21619.8365 | 1031.001 | 44269 | 3.42 | 21683.2378 | [7 empty] | 0 | 0.75861 | 0 | 1 | 0.3793 | 253.1927 | 0 | 475 | 0 | 0 | 1
1055 | 475 | 43 | 4.42 | 44333 | 28023.3658 | 1031.001 | 44269 | 4.43 | 28086.767 | 1.27 | 4.37 | 0.06 | 4479 | 44847 | 473.5 |  | 0.7674 | 0.75861 | 0.076643 | 1.0089 | 0.76982 | 513.869 | 51.1605 | 1.5 | 380.4077 | 0.074909 | 0.89897
1056 | 475 | 43 | 5.43 | 44333 | 34426.895 | 1031.001 | 44269 | 5.44 | 34490.2963 | 1.05 | 5.37 | 0.06 | 4413 | 44757 | 473 |  | 0.76586 | 0.75861 | 0.075513 | 1.0074 | 0.76786 | 512.5605 | 50.4067 | 2 | 380.4077 | 0.072982 | 0.90046
1057 | 475 | 43 | 6.43 | 44333 | 40767.023 | 1031.001 | 44269 | 6.44 | 40830.4243 | 0.9 | 6.37 | 0.06 | 4372 | 44694 | 472.5 |  | 0.76478 | 0.75861 | 0.074812 | 1.0063 | 0.76651 | 511.6605 | 49.9384 | 2.5 | 380.4077 | 0.07188 | 0.90138
1058 | 475 | 43 | 7.44 | 44333 | 47170.5523 | 1031.001 | 44269 | 7.45 | 47233.9536 | 0.78 | 7.38 | 0.06 | 4344 | 44647 | 471.9 |  | 0.76398 | 0.75861 | 0.074333 | 1.0055 | 0.76546 | 510.961 | 49.6185 | 3.1 | 380.4077 | 0.071407 | 0.90201
1059 | 475 | 43 | 8.45 | 44333 | 53574.0816 | 1031.001 | 44269 | 8.46 | 53637.4829 | 0.69 | 8.39 | 0.06 | 4327 | 44610 | 471.3 |  | 0.76335 | 0.75861 | 0.074042 | 1.0048 | 0.76466 | 510.4268 | 49.4244 | 3.7 | 380.4077 | 0.071172 | 0.9024
1060 | 475 | 43 | 9.46 | 44333 | 59977.6109 | 1031.001 | 44269 | 9.47 | 60041.0122 | 0.62 | 9.4 | 0.06 | 4318 | 44581 | 470.7 |  | 0.76285 | 0.75861 | 0.073888 | 1.0043 | 0.76404 | 510.0104 | 49.3215 | 4.3 | 380.4077 | 0.071092 | 0.9026
1061 | 475 | 43 | 10.5 | 44333 | 66571.344 | 1031.001 | 44269 | 10.5 | 66571.344 | 0.56 | 10.4 | 0.06 | 4315 | 44556 | 470 |  | 0.76242 | 0.75861 | 0.073836 | 1.0039 | 0.7635 | 509.6529 | 49.2873 | 5 | 380.4077 | 0.071249 | 0.90267
1062 | 475 | 43 | 11.5 | 44333 | 72911.472 | 1031.001 | 44269 | 11.5 | 72911.472 | 0.51 | 11.4 | 0.06 | 4318 | 44536 | 469.3 |  | 0.76208 | 0.75861 | 0.073888 | 1.0036 | 0.76306 | 509.36 | 49.3215 | 5.7 | 380.4077 | 0.071383 | 0.9026
1063 | 475 | 43 | 12.5 | 44333 | 79251.6 | 1031.001 | 44269 | 12.5 | 79251.6 | 0.46 | 12.4 | 0.06 | 4323 | 44519 | 468.6 |  | 0.76179 | 0.75861 | 0.073973 | 1.0032 | 0.76265 | 509.0843 | 49.3787 | 6.4 | 380.4077 | 0.071485 | 0.90249
1064 | 475 | 43 | 13.5 | 44333 | 85591.728 | 1031.001 | 44269 | 13.5 | 85591.728 | 0.43 | 13.4 | 0.06 | 4333 | 44505 | 467.9 |  | 0.76155 | 0.75861 | 0.074144 | 1.003 | 0.76237 | 508.8972 | 49.4929 | 7.1 | 380.4077 | 0.071774 | 0.90226
1065 | 475 | 43 | 14.5 | 44333 | 91931.856 | 1031.001 | 44269 | 14.5 | 91931.856 | 0.4 | 14.4 | 0.06 | 4345 | 44492 | 467.1 |  | 0.76133 | 0.75861 | 0.07435 | 1.0028 | 0.7621 | 508.7159 | 49.63 | 7.9 | 380.4077 | 0.072263 | 0.90199
1066 | 475 | 43 | 15.5 | 44333 | 98271.984 | 1031.001 | 44269 | 15.5 | 98271.984 | 0.37 | 15.4 | 0.06 | 4360 | 44481 | 466.3 |  | 0.76114 | 0.75861 | 0.074606 | 1.0026 | 0.76184 | 508.5461 | 49.8013 | 8.7 | 380.4077 | 0.072621 | 0.90165
1067 | 475 | 45 | 3.41 | 46463 | 21619.8365 | 1032.52 | 46395 | 3.42 | 21683.2378 | [7 empty] | 0 | 0.79505 | 0 | 1 | 0.39753 | 265.3575 | 0 | 475 | 0 | 0 | 1
1068 | 475 | 45 | 4.42 | 46463 | 28023.3658 | 1032.52 | 46395 | 4.43 | 28086.767 | 0.89 | 4.38 | 0.04 | 6374 | 46824 | 473.5 |  | 0.80123 | 0.79505 | 0.10907 | 1.0062 | 0.80313 | 536.1062 | 72.8058 | 1.5 | 253.6051 | 0.052639 | 0.86282
1069 | 475 | 45 | 5.43 | 46463 | 34426.895 | 1032.52 | 46395 | 5.44 | 34490.2963 | 0.73 | 5.39 | 0.04 | 6327 | 46759 | 473 |  | 0.80012 | 0.79505 | 0.10826 | 1.0051 | 0.80167 | 535.133 | 72.269 | 2 | 253.6051 | 0.051758 | 0.86383
1070 | 475 | 45 | 6.43 | 46463 | 40767.023 | 1032.52 | 46395 | 6.44 | 40830.4243 | 0.62 | 6.39 | 0.04 | 6301 | 46713 | 472.5 |  | 0.79933 | 0.79505 | 0.10782 | 1.0043 | 0.80066 | 534.4573 | 71.972 | 2.5 | 253.6051 | 0.051166 | 0.86439
1071 | 475 | 45 | 7.44 | 46463 | 47170.5523 | 1032.52 | 46395 | 7.45 | 47233.9536 | 0.54 | 7.4 | 0.04 | 6286 | 46679 | 471.9 |  | 0.79875 | 0.79505 | 0.10756 | 1.0038 | 0.79992 | 533.9631 | 71.8007 | 3.1 | 253.6051 | 0.051063 | 0.86471
1072 | 475 | 45 | 8.45 | 46463 | 53574.0816 | 1032.52 | 46395 | 8.46 | 53637.4829 | 0.47 | 8.41 | 0.04 | 6279 | 46653 | 471.3 |  | 0.79831 | 0.79505 | 0.10744 | 1.0033 | 0.79931 | 533.5526 | 71.7207 | 3.7 | 253.6051 | 0.050925 | 0.86486
1073 | 475 | 45 | 9.46 | 46463 | 59977.6109 | 1032.52 | 46395 | 9.47 | 60041.0122 | 0.42 | 9.42 | 0.04 | 6281 | 46633 | 470.7 |  | 0.79796 | 0.79505 | 0.10748 | 1.0029 | 0.79885 | 533.2513 | 71.7436 | 4.3 | 253.6051 | 0.050817 | 0.86482
1074 | 475 | 45 | 10.5 | 46463 | 66571.344 | 1032.52 | 46395 | 10.5 | 66571.344 | 0.38 | 10.4 | 0.04 | 6287 | 46615 | 470 |  | 0.79766 | 0.79505 | 0.10758 | 1.0027 | 0.79848 | 532.9989 | 71.8121 | 5 | 253.6051 | 0.050947 | 0.86469
1075 | 475 | 45 | 11.5 | 46463 | 72911.472 | 1032.52 | 46395 | 11.5 | 72911.472 | 0.35 | 11.4 | 0.04 | 6297 | 46601 | 469.3 |  | 0.79742 | 0.79505 | 0.10775 | 1.0025 | 0.79819 | 532.8069 | 71.9263 | 5.7 | 253.6051 | 0.051145 | 0.86447
1076 | 475 | 45 | 12.5 | 46463 | 79251.6 | 1032.52 | 46395 | 12.5 | 79251.6 | 0.32 | 12.4 | 0.04 | 6311 | 46590 | 468.6 |  | 0.79723 | 0.79505 | 0.10799 | 1.0022 | 0.79793 | 532.632 | 72.0862 | 6.4 | 253.6051 | 0.051214 | 0.86417
1077 | 475 | 45 | 13.5 | 46463 | 85591.728 | 1032.52 | 46395 | 13.5 | 85591.728 | 0.29 | 13.4 | 0.04 | 6327 | 46580 | 467.8 |  | 0.79706 | 0.79505 | 0.10826 | 1.002 | 0.79767 | 532.463 | 72.269 | 7.2 | 253.6051 | 0.051434 | 0.86383
1078 | 475 | 45 | 14.5 | 46463 | 91931.856 | 1032.52 | 46395 | 14.5 | 91931.856 | 0.27 | 14.4 | 0.04 | 6347 | 46571 | 467.1 |  | 0.7969 | 0.79505 | 0.10861 | 1.0019 | 0.79748 | 532.3369 | 72.4974 | 7.9 | 253.6051 | 0.051414 | 0.8634
1079 | 475 | 45 | 15.5 | 46463 | 98271.984 | 1032.52 | 46395 | 15.5 | 98271.984 | 0.25 | 15.4 | 0.04 | 6367 | 46563 | 466.3 |  | 0.79677 | 0.79505 | 0.10895 | 1.0018 | 0.7973 | 532.2166 | 72.7259 | 8.7 | 253.6051 | 0.05165 | 0.86297
1080 | 475 | 47 | 3.41 | 48600 | 21619.8365 | 1034.04 | 48529 | 3.42 | 21683.2378 | [7 empty] | 0 | 0.83162 | 0 | 1 | 0.41581 | 277.5622 | 0 | 475 | 0 | 0 | 1
1081 | 475 | 47 | 4.42 | 48600 | 28023.3658 | 1034.04 | 48529 | 4.43 | 28086.767 | 0.67 | 4.39 | 0.03 | 8457 | 48871 | 473.5 |  | 0.83626 | 0.83162 | 0.14471 | 1.0047 | 0.83786 | 559.2891 | 96.5985 | 1.5 | 190.2038 | 0.037396 | 0.82599
1082 | 475 | 47 | 5.43 | 48600 | 34426.895 | 1034.04 | 48529 | 5.44 | 34490.2963 | 0.55 | 5.4 | 0.03 | 8424 | 48821 | 473 |  | 0.8354 | 0.83162 | 0.14415 | 1.0039 | 0.83673 | 558.5328 | 96.2216 | 2 | 190.2038 | 0.036983 | 0.82667
1083 | 475 | 47 | 6.43 | 48600 | 40767.023 | 1034.04 | 48529 | 6.44 | 40830.4243 | 0.46 | 6.4 | 0.03 | 8409 | 48787 | 472.5 |  | 0.83482 | 0.83162 | 0.14389 | 1.0032 | 0.83591 | 557.9862 | 96.0502 | 2.5 | 190.2038 | 0.036591 | 0.82698
1084 | 475 | 47 | 7.44 | 48600 | 47170.5523 | 1034.04 | 48529 | 7.45 | 47233.9536 | 0.4 | 7.41 | 0.03 | 8403 | 48761 | 471.9 |  | 0.83438 | 0.83162 | 0.14379 | 1.0028 | 0.83534 | 557.603 | 95.9817 | 3.1 | 190.2038 | 0.036545 | 0.8271
1085 | 475 | 47 | 8.45 | 48600 | 53574.0816 | 1034.04 | 48529 | 8.46 | 53637.4829 | 0.35 | 8.42 | 0.03 | 8404 | 48742 | 471.3 |  | 0.83405 | 0.83162 | 0.14381 | 1.0025 | 0.83488 | 557.2991 | 95.9931 | 3.7 | 190.2038 | 0.036498 | 0.82708
1086 | 475 | 47 | 9.46 | 48600 | 59977.6109 | 1034.04 | 48529 | 9.47 | 60041.0122 | 0.32 | 9.43 | 0.03 | 8413 | 48726 | 470.7 |  | 0.83378 | 0.83162 | 0.14396 | 1.0022 | 0.83457 | 557.0905 | 96.0959 | 4.3 | 190.2038 | 0.036463 | 0.82689
1087 | 475 | 47 | 10.5 | 48600 | 66571.344 | 1034.04 | 48529 | 10.5 | 66571.344 | 0.28 | 10.5 | 0.03 | 8424 | 48713 | 470 |  | 0.83356 | 0.83162 | 0.14415 | 1.002 | 0.83422 | 556.8602 | 96.2216 | 5 | 190.2038 | 0.036444 | 0.82667
1088 | 475 | 47 | 11.5 | 48600 | 72911.472 | 1034.04 | 48529 | 11.5 | 72911.472 | 0.26 | 11.5 | 0.03 | 8440 | 48703 | 469.3 |  | 0.83338 | 0.83162 | 0.14442 | 1.0018 | 0.83402 | 556.725 | 96.4043 | 5.7 | 190.2038 | 0.036543 | 0.82634
1089 | 475 | 47 | 12.5 | 48600 | 79251.6 | 1034.04 | 48529 | 12.5 | 79251.6 | 0.24 | 12.5 | 0.03 | 8458 | 48694 | 468.6 |  | 0.83323 | 0.83162 | 0.14473 | 1.0017 | 0.83383 | 556.5956 | 96.6099 | 6.4 | 190.2038 | 0.03659 | 0.82597
1090 | 475 | 47 | 13.5 | 48600 | 85591.728 | 1034.04 | 48529 | 13.5 | 85591.728 | 0.22 | 13.5 | 0.03 | 8478 | 48686 | 467.8 |  | 0.83309 | 0.83162 | 0.14507 | 1.0015 | 0.83364 | 556.4719 | 96.8384 | 7.2 | 190.2038 | 0.036738 | 0.82556
1091 | 475 | 47 | 14.5 | 48600 | 91931.856 | 1034.04 | 48529 | 14.5 | 91931.856 | 0.2 | 14.5 | 0.03 | 8502 | 48680 | 467.1 |  | 0.83299 | 0.83162 | 0.14548 | 1.0014 | 0.83347 | 556.3597 | 97.1125 | 7.9 | 190.2038 | 0.036625 | 0.82506
1092 | 475 | 47 | 15.5 | 48600 | 98271.984 | 1034.04 | 48529 | 15.5 | 98271.984 | 0.19 | 15.5 | 0.03 | 8526 | 48674 | 466.3 |  | 0.83289 | 0.83162 | 0.14589 | 1.0013 | 0.83336 | 556.2864 | 97.3866 | 8.7 | 190.2038 | 0.036789 | 0.82457
1093 | 475 | 49 | 3.41 | 50742 | 21619.8365 | 1035.559 | 50668 | 3.42 | 21683.2378 | [7 empty] | 0 | 0.86828 | 0 | 1 | 0.43414 | 289.7955 | 0 | 475 | 0 | 0 | 1
1094 | 475 | 49 | 4.42 | 50742 | 28023.3658 | 1035.559 | 50668 | 4.43 | 28086.767 | 0.55 | 4.4 | 0.02 | 10320 | 50966 | 473.5 |  | 0.87211 | 0.86828 | 0.17659 | 1.0039 | 0.87355 | 583.111 | 117.8783 | 1.5 | 126.8026 | 0.031959 | 0.79662
1095 | 475 | 49 | 5.43 | 50742 | 34426.895 | 1035.559 | 50668 | 5.44 | 34490.2963 | 0.45 | 5.41 | 0.02 | 10300 | 50925 | 473 |  | 0.87141 | 0.86828 | 0.17625 | 1.0032 | 0.87259 | 582.4681 | 117.6498 | 2 | 126.8026 | 0.031387 | 0.79701
1096 | 475 | 49 | 6.43 | 50742 | 40767.023 | 1035.559 | 50668 | 6.44 | 40830.4243 | 0.37 | 6.41 | 0.02 | 10617 | 50889 | 472.5 |  | 0.87079 | 0.86828 | 0.18167 | 1.0026 | 0.87179 | 581.9358 | 121.2707 | 2.5 | 126.8026 | 0.022024 | 0.79077
1097 | 475 | 49 | 7.44 | 50742 | 47170.5523 | 1035.559 | 50668 | 7.45 | 47233.9536 | 0.33 | 7.41 | 0.02 | 10295 | 50875 | 471.9 |  | 0.87055 | 0.86828 | 0.17616 | 1.0023 | 0.87142 | 581.6928 | 117.5927 | 3.1 | 126.8026 | 0.030822 | 0.79711
1098 | 475 | 49 | 8.45 | 50742 | 53574.0816 | 1035.559 | 50668 | 8.46 | 53637.4829 | 0.29 | 8.42 | 0.02 | 10307 | 50858 | 471.3 |  | 0.87026 | 0.86828 | 0.17637 | 1.002 | 0.87103 | 581.4326 | 117.7298 | 3.7 | 126.8026 | 0.030505 | 0.79687
1099 | 475 | 49 | 9.46 | 50742 | 59977.6109 | 1035.559 | 50668 | 9.47 | 60041.0122 | 0.26 | 9.43 | 0.02 | 10305 | 50846 | 470.7 |  | 0.87005 | 0.86828 | 0.17633 | 1.0018 | 0.87075 | 581.2419 | 117.7069 | 4.3 | 126.8026 | 0.030938 | 0.79691
1100 | 475 | 49 | 10.5 | 50742 | 66571.344 | 1035.559 | 50668 | 10.5 | 66571.344 | 0.23 | 10.5 | 0.02 | 10329 | 50835 | 470 |  | 0.86987 | 0.86828 | 0.17675 | 1.0016 | 0.87047 | 581.0569 | 117.9811 | 5 | 126.8026 | 0.03058 | 0.79644
1101 | 475 | 49 | 11.5 | 50742 | 72911.472 | 1035.559 | 50668 | 11.5 | 72911.472 | 0.2 | 11.5 | 0.02 | 10671 | 50822 | 469.3 |  | 0.86964 | 0.86828 | 0.1826 | 1.0014 | 0.87018 | 580.8606 | 121.8875 | 5.7 | 126.8026 | 0.021871 | 0.7897
1102 | 475 | 49 | 12.5 | 50742 | 79251.6 | 1035.559 | 50668 | 12.5 | 79251.6 | 0.19 | 12.5 | 0.02 | 10369 | 50819 | 468.6 |  | 0.86959 | 0.86828 | 0.17743 | 1.0013 | 0.87009 | 580.8027 | 118.438 | 6.4 | 126.8026 | 0.030544 | 0.79565
1103 | 475 | 49 | 13.5 | 50742 | 85591.728 | 1035.559 | 50668 | 13.5 | 85591.728 | 0.18 | 13.5 | 0.02 | 10406 | 50813 | 467.8 |  | 0.86949 | 0.86828 | 0.17806 | 1.0013 | 0.86998 | 580.7278 | 118.8606 | 7.2 | 126.8026 | 0.030231 | 0.79492
1104 | 475 | 49 | 14.5 | 50742 | 91931.856 | 1035.559 | 50668 | 14.5 | 91931.856 | 0.17 | 14.5 | 0.02 | 10417 | 50808 | 467 |  | 0.8694 | 0.86828 | 0.17825 | 1.0012 | 0.86987 | 580.6585 | 118.9862 | 8 | 126.8026 | 0.030896 | 0.79471
1105 | 475 | 49 | 15.5 | 50742 | 98271.984 | 1035.559 | 50668 | 15.5 | 98271.984 | 0.16 | 15.5 | 0.02 | 10438 | 50803 | 466.3 |  | 0.86932 | 0.86828 | 0.17861 | 1.0011 | 0.86977 | 580.5893 | 119.2261 | 8.7 | 126.8026 | 0.031032 | 0.79429
1106 | 475 | 51 | 3.41 | 52891 | 21619.8365 | 1037.079 | 52814 | 3.42 | 21683.2378 | [7 empty] | 0 | 0.90505 | 0 | 1 | 0.45252 | 302.0688 | 0 | 475 | 0 | 0 | 1
1107 | 475 | 51 | 4.42 | 52891 | 28023.3658 | 1037.079 | 52814 | 4.43 | 28086.767 | 0.45 | 4.4 | 0.02 | 12621 | 53073 | 473.5 |  | 0.90816 | 0.90505 | 0.21597 | 1.0032 | 0.90947 | 607.0863 | 144.161 | 1.5 | 126.8026 | 0.025448 | 0.76138
1108 | 475 | 51 | 5.43 | 52891 | 34426.895 | 1037.079 | 52814 | 5.44 | 34490.2963 | 0.36 | 5.41 | 0.02 | 12887 | 53033 | 473 |  | 0.90748 | 0.90505 | 0.22052 | 1.0025 | 0.90855 | 606.475 | 147.1994 | 2 | 126.8026 | 0.019572 | 0.75635
1109 | 475 | 51 | 6.43 | 52891 | 40767.023 | 1037.079 | 52814 | 6.44 | 40830.4243 | [7 empty] | 0 | 0.90505 | 0 | 1 | 0.45252 | 302.0688 | 0 | 475 | 0 | 0 | 1
1110 | 475 | 51 | 7.44 | 52891 | 47170.5523 | 1037.079 | 52814 | 7.45 | 47233.9536 | 0.27 | 7.42 | 0.02 | 12604 | 52998 | 471.9 |  | 0.90688 | 0.90505 | 0.21567 | 1.0019 | 0.90768 | 605.8927 | 143.9668 | 3.1 | 126.8026 | 0.025007 | 0.7617
1111 | 475 | 51 | 8.45 | 52891 | 53574.0816 | 1037.079 | 52814 | 8.46 | 53637.4829 | 0.23 | 8.43 | 0.02 | 12900 | 52982 | 471.3 |  | 0.90661 | 0.90505 | 0.22074 | 1.0016 | 0.90729 | 605.6316 | 147.3478 | 3.7 | 126.8026 | 0.019385 | 0.7561
1112 | 475 | 51 | 9.46 | 52891 | 59977.6109 | 1037.079 | 52814 | 9.47 | 60041.0122 | [7 empty] | 0 | 0.90505 | 0 | 1 | 0.45252 | 302.0688 | 0 | 475 | 0 | 0 | 1
1113 | 475 | 51 | 10.5 | 52891 | 66571.344 | 1037.079 | 52814 | 10.5 | 66571.344 | 0.18 | 10.5 | 0.02 | 12933 | 52963 | 470 |  | 0.90628 | 0.90505 | 0.2213 | 1.0013 | 0.90681 | 605.311 | 147.7248 | 5 | 126.8026 | 0.019324 | 0.75548
1114 | 475 | 51 | 11.5 | 52891 | 72911.472 | 1037.079 | 52814 | 11.5 | 72911.472 | [7 empty] | 0 | 0.90505 | 0 | 1 | 0.45252 | 302.0688 | 0 | 475 | 0 | 0 | 1
1115 | 475 | 51 | 12.5 | 52891 | 79251.6 | 1037.079 | 52814 | 12.5 | 79251.6 | 0.16 | 12.5 | 0.02 | 12706 | 52953 | 468.5 |  | 0.90611 | 0.90505 | 0.21742 | 1.0011 | 0.90659 | 605.1691 | 145.1319 | 6.5 | 126.8026 | 0.024604 | 0.75977
1116 | 475 | 51 | 13.5 | 52891 | 85591.728 | 1037.079 | 52814 | 13.5 | 85591.728 | [7 empty] | 0 | 0.90505 | 0 | 1 | 0.45252 | 302.0688 | 0 | 475 | 0 | 0 | 1
1117 | 475 | 51 | 14.5 | 52891 | 91931.856 | 1037.079 | 52814 | 14.5 | 91931.856 | [7 empty] | 0 | 0.90505 | 0 | 1 | 0.45252 | 302.0688 | 0 | 475 | 0 | 0 | 1
1118 | 475 | 51 | 15.5 | 52891 | 98271.984 | 1037.079 | 52814 | 15.5 | 98271.984 | [7 empty] | 0 | 0.90505 | 0 | 1 | 0.45252 | 302.0688 | 0 | 475 | 0 | 0 | 1
1119 | 475 | 53 | 3.41 | 55046 | 21619.8365 | 1038.598 | 54966 | 3.42 | 21683.2378 | [7 empty] | 0 | 0.94192 | 0 | 1 | 0.47096 | 314.3763 | 0 | 475 | 0 | 0 | 1
1120 | 475 | 53 | 4.42 | 55046 | 28023.3658 | 1038.598 | 54966 | 4.43 | 28086.767 | [7 empty] | 0 | 0.94192 | 0 | 1 | 0.47096 | 314.3763 | 0 | 475 | 0 | 0 | 1
1121 | 475 | 53 | 5.43 | 55046 | 34426.895 | 1038.598 | 54966 | 5.44 | 34490.2963 | [7 empty] | 0 | 0.94192 | 0 | 1 | 0.47096 | 314.3763 | 0 | 475 | 0 | 0 | 1
1122 | 475 | 53 | 6.43 | 55046 | 40767.023 | 1038.598 | 54966 | 6.44 | 40830.4243 | [7 empty] | 0 | 0.94192 | 0 | 1 | 0.47096 | 314.3763 | 0 | 475 | 0 | 0 | 1
1123 | 475 | 53 | 7.44 | 55046 | 47170.5523 | 1038.598 | 54966 | 7.45 | 47233.9536 | [7 empty] | 0 | 0.94192 | 0 | 1 | 0.47096 | 314.3763 | 0 | 475 | 0 | 0 | 1
1124 | 475 | 53 | 8.45 | 55046 | 53574.0816 | 1038.598 | 54966 | 8.46 | 53637.4829 | [7 empty] | 0 | 0.94192 | 0 | 1 | 0.47096 | 314.3763 | 0 | 475 | 0 | 0 | 1
1125 | 475 | 53 | 9.46 | 55046 | 59977.6109 | 1038.598 | 54966 | 9.47 | 60041.0122 | [7 empty] | 0 | 0.94192 | 0 | 1 | 0.47096 | 314.3763 | 0 | 475 | 0 | 0 | 1
1126 | 475 | 53 | 10.5 | 55046 | 66571.344 | 1038.598 | 54966 | 10.5 | 66571.344 | [7 empty] | 0 | 0.94192 | 0 | 1 | 0.47096 | 314.3763 | 0 | 475 | 0 | 0 | 1
1127 | 475 | 53 | 11.5 | 55046 | 72911.472 | 1038.598 | 54966 | 11.5 | 72911.472 | [7 empty] | 0 | 0.94192 | 0 | 1 | 0.47096 | 314.3763 | 0 | 475 | 0 | 0 | 1
1128 | 475 | 53 | 12.5 | 55046 | 79251.6 | 1038.598 | 54966 | 12.5 | 79251.6 | [7 empty] | 0 | 0.94192 | 0 | 1 | 0.47096 | 314.3763 | 0 | 475 | 0 | 0 | 1
1129 | 475 | 53 | 13.5 | 55046 | 85591.728 | 1038.598 | 54966 | 13.5 | 85591.728 | [7 empty] | 0 | 0.94192 | 0 | 1 | 0.47096 | 314.3763 | 0 | 475 | 0 | 0 | 1
1130 | 475 | 53 | 14.5 | 55046 | 91931.856 | 1038.598 | 54966 | 14.5 | 91931.856 | [7 empty] | 0 | 0.94192 | 0 | 1 | 0.47096 | 314.3763 | 0 | 475 | 0 | 0 | 1
1131 | 475 | 53 | 15.5 | 55046 | 98271.984 | 1038.598 | 54966 | 15.5 | 98271.984 | [7 empty] | 0 | 0.94192 | 0 | 1 | 0.47096 | 314.3763 | 0 | 475 | 0 | 0 | 1
1132 | 475 | 55 | 3.41 | 57206 | 21619.8365 | 1040.118 | 57123 | 3.42 | 21683.2378 | [7 empty] | 0 | 0.97888 | 0 | 1 | 0.48944 | 326.7124 | 0 | 475 | 0 | 0 | 1
1133 | 475 | 55 | 4.42 | 57206 | 28023.3658 | 1040.118 | 57123 | 4.43 | 28086.767 | [7 empty] | 0 | 0.97888 | 0 | 1 | 0.48944 | 326.7124 | 0 | 475 | 0 | 0 | 1
1134 | 475 | 55 | 5.43 | 57206 | 34426.895 | 1040.118 | 57123 | 5.44 | 34490.2963 | [7 empty] | 0 | 0.97888 | 0 | 1 | 0.48944 | 326.7124 | 0 | 475 | 0 | 0 | 1
1135 | 475 | 55 | 6.43 | 57206 | 40767.023 | 1040.118 | 57123 | 6.44 | 40830.4243 | [7 empty] | 0 | 0.97888 | 0 | 1 | 0.48944 | 326.7124 | 0 | 475 | 0 | 0 | 1
1136 | 475 | 55 | 7.44 | 57206 | 47170.5523 | 1040.118 | 57123 | 7.45 | 47233.9536 | [7 empty] | 0 | 0.97888 | 0 | 1 | 0.48944 | 326.7124 | 0 | 475 | 0 | 0 | 1
1137 | 475 | 55 | 8.45 | 57206 | 53574.0816 | 1040.118 | 57123 | 8.46 | 53637.4829 | [7 empty] | 0 | 0.97888 | 0 | 1 | 0.48944 | 326.7124 | 0 | 475 | 0 | 0 | 1
1138 | 475 | 55 | 9.46 | 57206 | 59977.6109 | 1040.118 | 57123 | 9.47 | 60041.0122 | [7 empty] | 0 | 0.97888 | 0 | 1 | 0.48944 | 326.7124 | 0 | 475 | 0 | 0 | 1
1139 | 475 | 55 | 10.5 | 57206 | 66571.344 | 1040.118 | 57123 | 10.5 | 66571.344 | [7 empty] | 0 | 0.97888 | 0 | 1 | 0.48944 | 326.7124 | 0 | 475 | 0 | 0 | 1
1140 | 475 | 55 | 11.5 | 57206 | 72911.472 | 1040.118 | 57123 | 11.5 | 72911.472 | [7 empty] | 0 | 0.97888 | 0 | 1 | 0.48944 | 326.7124 | 0 | 475 | 0 | 0 | 1
1141 | 475 | 55 | 12.5 | 57206 | 79251.6 | 1040.118 | 57123 | 12.5 | 79251.6 | [7 empty] | 0 | 0.97888 | 0 | 1 | 0.48944 | 326.7124 | 0 | 475 | 0 | 0 | 1
1142 | 475 | 55 | 13.5 | 57206 | 85591.728 | 1040.118 | 57123 | 13.5 | 85591.728 | [7 empty] | 0 | 0.97888 | 0 | 1 | 0.48944 | 326.7124 | 0 | 475 | 0 | 0 | 1
1143 | 475 | 55 | 14.5 | 57206 | 91931.856 | 1040.118 | 57123 | 14.5 | 91931.856 | [7 empty] | 0 | 0.97888 | 0 | 1 | 0.48944 | 326.7124 | 0 | 475 | 0 | 0 | 1
1144 | 475 | 55 | 15.5 | 57206 | 98271.984 | 1040.118 | 57123 | 15.5 | 98271.984 | 0.09 | 15.5 | 0.01 | 17731 | 57239 | 466.2 |  | 0.97945 | 0.97888 | 0.30341 | 1.0006 | 0.97978 | 654.0252 | 202.529 | 8.8 | 63.4013 | 0.0075427 | 0.69005
1145 | 500 | 35 | 3.41 | 35875 | 21619.8365 | 1024.996 | 35820 | 3.42 | 21683.2378 | [7 empty] | 0 | 0.61388 | 0 | 1 | 0.30694 | 204.8877 | 0 | 500 | 0 | 0 | 1
1146 | 500 | 35 | 4.42 | 35875 | 28023.3658 | 1024.996 | 35820 | 4.43 | 28086.767 | 8.62 | 4.04 | 0.38 | 654.1 | 39197 | 498.6 |  | 0.67072 | 0.61388 | 0.011193 | 1.0622 | 0.68225 | 455.4151 | 7.4713 | 1.4 | 2409.2486 | 0.10662 | 0.98177
1147 | 500 | 35 | 5.43 | 35875 | 34426.895 | 1024.996 | 35820 | 5.44 | 34490.2963 | 7.57 | 5.02 | 0.41 | 602.3 | 38764 | 498.1 |  | 0.66331 | 0.61388 | 0.010306 | 1.0544 | 0.67335 | 449.4725 | 6.8797 | 1.9 | 2599.4525 | 0.10464 | 0.98321
1148 | 500 | 35 | 6.43 | 35875 | 40767.023 | 1024.996 | 35820 | 6.44 | 40830.4243 | 6.77 | 5.99 | 0.44 | 565.5 | 38440 | 497.6 |  | 0.65777 | 0.61388 | 0.0096766 | 1.0485 | 0.66668 | 445.0223 | 6.4593 | 2.4 | 2789.6563 | 0.10525 | 0.98424
1149 | 500 | 35 | 7.44 | 35875 | 47170.5523 | 1024.996 | 35820 | 7.45 | 47233.9536 | 6.13 | 6.98 | 0.46 | 537.3 | 38183 | 497.1 |  | 0.65337 | 0.61388 | 0.009194 | 1.0438 | 0.6614 | 441.5009 | 6.1372 | 2.9 | 2916.4589 | 0.1049 | 0.98502
1150 | 500 | 35 | 8.45 | 35875 | 53574.0816 | 1024.996 | 35820 | 8.46 | 53637.4829 | 5.61 | 7.97 | 0.47 | 515.3 | 37975 | 496.5 |  | 0.64981 | 0.61388 | 0.0088176 | 1.0401 | 0.65715 | 438.6613 | 5.8859 | 3.5 | 2979.8602 | 0.10344 | 0.98564
1151 | 500 | 35 | 9.46 | 35875 | 59977.6109 | 1024.996 | 35820 | 9.47 | 60041.0122 | 5.17 | 8.97 | 0.49 | 497.6 | 37802 | 495.8 |  | 0.64685 | 0.61388 | 0.0085147 | 1.0369 | 0.6536 | 436.2879 | 5.6837 | 4.2 | 3106.6627 | 0.10492 | 0.98613
1152 | 500 | 35 | 10.5 | 35875 | 66571.344 | 1024.996 | 35820 | 10.5 | 66571.344 | 4.79 | 9.98 | 0.5 | 482.7 | 37654 | 495.2 |  | 0.64432 | 0.61388 | 0.0082598 | 1.0341 | 0.65055 | 434.2548 | 5.5136 | 4.8 | 3170.064 | 0.10463 | 0.98654
1153 | 500 | 35 | 11.5 | 35875 | 72911.472 | 1024.996 | 35820 | 11.5 | 72911.472 | 4.47 | 11 | 0.51 | 470.8 | 37530 | 494.5 |  | 0.6422 | 0.61388 | 0.0080561 | 1.0318 | 0.648 | 432.5525 | 5.3776 | 5.5 | 3233.4653 | 0.10487 | 0.98688
1154 | 500 | 35 | 12.5 | 35875 | 79251.6 | 1024.996 | 35820 | 12.5 | 79251.6 | 4.19 | 12 | 0.52 | 460.6 | 37422 | 493.8 |  | 0.64035 | 0.61388 | 0.0078816 | 1.0298 | 0.64578 | 431.0703 | 5.2611 | 6.2 | 3296.8666 | 0.1054 | 0.98716
1155 | 500 | 35 | 13.5 | 35875 | 85591.728 | 1024.996 | 35820 | 13.5 | 85591.728 | 3.94 | 13 | 0.53 | 451.9 | 37328 | 493.1 |  | 0.63874 | 0.61388 | 0.0077327 | 1.028 | 0.64382 | 429.7648 | 5.1617 | 6.9 | 3360.2678 | 0.10615 | 0.9874
1156 | 500 | 35 | 14.5 | 35875 | 91931.856 | 1024.996 | 35820 | 14.5 | 91931.856 | 3.72 | 13.9 | 0.54 | 444.5 | 37244 | 492.3 |  | 0.6373 | 0.61388 | 0.0076061 | 1.0264 | 0.64209 | 428.611 | 5.0772 | 7.7 | 3423.6691 | 0.10715 | 0.98761
1157 | 500 | 35 | 15.5 | 35875 | 98271.984 | 1024.996 | 35820 | 15.5 | 98271.984 | 3.53 | 14.9 | 0.55 | 438.1 | 37169 | 491.5 |  | 0.63602 | 0.61388 | 0.0074966 | 1.025 | 0.64058 | 427.6023 | 5.0041 | 8.5 | 3487.0704 | 0.10834 | 0.98779
1158 | 500 | 37 | 3.41 | 37981 | 21619.8365 | 1026.515 | 37923 | 3.42 | 21683.2378 | [7 empty] | 0 | 0.64991 | 0 | 1 | 0.32496 | 216.9154 | 0 | 500 | 0 | 0 | 1
1159 | 500 | 37 | 4.42 | 37981 | 28023.3658 | 1026.515 | 37923 | 4.43 | 28086.767 | 6.5 | 4.14 | 0.29 | 883.9 | 40560 | 498.6 |  | 0.69405 | 0.64991 | 0.015125 | 1.0466 | 0.70326 | 469.4409 | 10.0962 | 1.4 | 1838.6371 | 0.10458 | 0.97673
1160 | 500 | 37 | 5.43 | 37981 | 34426.895 | 1026.515 | 37923 | 5.44 | 34490.2963 | 5.68 | 5.12 | 0.31 | 819.3 | 40220 | 498.1 |  | 0.68823 | 0.64991 | 0.01402 | 1.0406 | 0.69621 | 464.7335 | 9.3583 | 1.9 | 1965.4397 | 0.10228 | 0.97843
1161 | 500 | 37 | 6.43 | 37981 | 40767.023 | 1026.515 | 37923 | 6.44 | 40830.4243 | 5.07 | 6.1 | 0.33 | 773.3 | 39966 | 497.6 |  | 0.68388 | 0.64991 | 0.013232 | 1.0361 | 0.69099 | 461.2502 | 8.8329 | 2.4 | 2092.2422 | 0.10252 | 0.97964
1162 | 500 | 37 | 7.44 | 37981 | 47170.5523 | 1026.515 | 37923 | 7.45 | 47233.9536 | 4.57 | 7.1 | 0.34 | 738 | 39765 | 497 |  | 0.68044 | 0.64991 | 0.012628 | 1.0325 | 0.6868 | 458.4534 | 8.4297 | 3 | 2155.6435 | 0.10106 | 0.98057
1163 | 500 | 37 | 8.45 | 37981 | 53574.0816 | 1026.515 | 37923 | 8.46 | 53637.4829 | 4.17 | 8.09 | 0.35 | 710.3 | 39603 | 496.4 |  | 0.67767 | 0.64991 | 0.012154 | 1.0296 | 0.68345 | 456.2189 | 8.1133 | 3.6 | 2219.0448 | 0.10068 | 0.9813
1164 | 500 | 37 | 9.46 | 37981 | 59977.6109 | 1026.515 | 37923 | 9.47 | 60041.0122 | 3.84 | 9.09 | 0.36 | 688.2 | 39468 | 495.8 |  | 0.67536 | 0.64991 | 0.011776 | 1.0272 | 0.68069 | 454.3743 | 7.8608 | 4.2 | 2282.4461 | 0.10095 | 0.98188
1165 | 500 | 37 | 10.5 | 37981 | 66571.344 | 1026.515 | 37923 | 10.5 | 66571.344 | 3.55 | 10.1 | 0.37 | 669.7 | 39352 | 495.1 |  | 0.67337 | 0.64991 | 0.01146 | 1.0252 | 0.67829 | 452.7737 | 7.6495 | 4.9 | 2345.8474 | 0.1017 | 0.98237
1166 | 500 | 37 | 11.5 | 37981 | 72911.472 | 1026.515 | 37923 | 11.5 | 72911.472 | 3.3 | 11.1 | 0.38 | 655 | 39255 | 494.4 |  | 0.67171 | 0.64991 | 0.011208 | 1.0234 | 0.67626 | 451.4151 | 7.4816 | 5.6 | 2409.2486 | 0.1028 | 0.98275
1167 | 500 | 37 | 12.5 | 37981 | 79251.6 | 1026.515 | 37923 | 12.5 | 79251.6 | 3.09 | 12.1 | 0.39 | 642.5 | 39171 | 493.7 |  | 0.67028 | 0.64991 | 0.010994 | 1.0219 | 0.67453 | 450.2618 | 7.3388 | 6.3 | 2472.6499 | 0.10421 | 0.98308
1168 | 500 | 37 | 13.5 | 37981 | 85591.728 | 1026.515 | 37923 | 13.5 | 85591.728 | 2.9 | 13.1 | 0.39 | 632 | 39097 | 493 |  | 0.66901 | 0.64991 | 0.010815 | 1.0205 | 0.67299 | 449.232 | 7.2189 | 7 | 2472.6499 | 0.10314 | 0.98336
1169 | 500 | 37 | 14.5 | 37981 | 91931.856 | 1026.515 | 37923 | 14.5 | 91931.856 | 2.74 | 14.1 | 0.4 | 623.1 | 39031 | 492.2 |  | 0.66788 | 0.64991 | 0.010662 | 1.0194 | 0.67166 | 448.3449 | 7.1172 | 7.8 | 2536.0512 | 0.10504 | 0.98359
1170 | 500 | 37 | 15.5 | 37981 | 98271.984 | 1026.515 | 37923 | 15.5 | 98271.984 | 2.59 | 15.1 | 0.4 | 615.4 | 38973 | 491.5 |  | 0.66689 | 0.64991 | 0.01053 | 1.0183 | 0.67045 | 447.5371 | 7.0293 | 8.5 | 2536.0512 | 0.10434 | 0.9838
1171 | 500 | 39 | 3.41 | 40093 | 21619.8365 | 1028.035 | 40032 | 3.42 | 21683.2378 | [7 empty] | 0 | 0.68605 | 0 | 1 | 0.34303 | 228.9774 | 0 | 500 | 0 | 0 | 1
1172 | 500 | 39 | 4.42 | 40093 | 28023.3658 | 1028.035 | 40032 | 4.43 | 28086.767 | 4.61 | 4.22 | 0.2 | 1267 | 41969 | 498.6 |  | 0.71816 | 0.68605 | 0.02168 | 1.0328 | 0.72513 | 484.0396 | 14.4721 | 1.4 | 1268.0256 | 0.096927 | 0.9684
1173 | 500 | 39 | 5.43 | 40093 | 34426.895 | 1028.035 | 40032 | 5.44 | 34490.2963 | 4 | 5.21 | 0.22 | 1187 | 41712 | 498.1 |  | 0.71376 | 0.68605 | 0.020311 | 1.0284 | 0.71978 | 480.4677 | 13.5583 | 1.9 | 1394.8282 | 0.098631 | 0.97039
1174 | 500 | 39 | 6.43 | 40093 | 40767.023 | 1028.035 | 40032 | 6.44 | 40830.4243 | 3.54 | 6.2 | 0.23 | 1129 | 41522 | 497.6 |  | 0.71051 | 0.68605 | 0.019319 | 1.0251 | 0.7158 | 477.8107 | 12.8958 | 2.4 | 1458.2294 | 0.097806 | 0.97184
1175 | 500 | 39 | 7.44 | 40093 | 47170.5523 | 1028.035 | 40032 | 7.45 | 47233.9536 | 3.18 | 7.2 | 0.24 | 1085 | 41372 | 497 |  | 0.70794 | 0.68605 | 0.018566 | 1.0225 | 0.71269 | 475.7322 | 12.3932 | 3 | 1521.6307 | 0.098355 | 0.97294
1176 | 500 | 39 | 8.45 | 40093 | 53574.0816 | 1028.035 | 40032 | 8.46 | 53637.4829 | 2.88 | 8.2 | 0.24 | 1051 | 41251 | 496.4 |  | 0.70587 | 0.68605 | 0.017984 | 1.0204 | 0.71013 | 474.0291 | 12.0049 | 3.6 | 1521.6307 | 0.095596 | 0.97379
1177 | 500 | 39 | 9.46 | 40093 | 59977.6109 | 1028.035 | 40032 | 9.47 | 60041.0122 | 2.64 | 9.21 | 0.25 | 1024 | 41151 | 495.8 |  | 0.70416 | 0.68605 | 0.017522 | 1.0187 | 0.70807 | 472.6516 | 11.6964 | 4.2 | 1585.032 | 0.097506 | 0.97446
1178 | 500 | 39 | 10.5 | 40093 | 66571.344 | 1028.035 | 40032 | 10.5 | 66571.344 | 2.43 | 10.2 | 0.25 | 1001 | 41065 | 495.1 |  | 0.70269 | 0.68605 | 0.017129 | 1.0172 | 0.70628 | 471.4577 | 11.4337 | 4.9 | 1585.032 | 0.095996 | 0.97503
1179 | 500 | 39 | 11.5 | 40093 | 72911.472 | 1028.035 | 40032 | 11.5 | 72911.472 | 2.25 | 11.2 | 0.26 | 983.5 | 40994 | 494.4 |  | 0.70147 | 0.68605 | 0.016829 | 1.0159 | 0.70478 | 470.4521 | 11.2338 | 5.6 | 1648.4333 | 0.098638 | 0.97547
1180 | 500 | 39 | 12.5 | 40093 | 79251.6 | 1028.035 | 40032 | 12.5 | 79251.6 | 2.1 | 12.2 | 0.26 | 968.7 | 40932 | 493.7 |  | 0.70041 | 0.68605 | 0.016576 | 1.0148 | 0.7035 | 469.5991 | 11.0648 | 6.3 | 1648.4333 | 0.097778 | 0.97584
1181 | 500 | 39 | 13.5 | 40093 | 85591.728 | 1028.035 | 40032 | 13.5 | 85591.728 | 1.97 | 13.2 | 0.27 | 956.6 | 40878 | 492.9 |  | 0.69949 | 0.68605 | 0.016369 | 1.0139 | 0.70239 | 468.8593 | 10.9266 | 7.1 | 1711.8346 | 0.10101 | 0.97614
1182 | 500 | 39 | 14.5 | 40093 | 91931.856 | 1028.035 | 40032 | 14.5 | 91931.856 | 1.85 | 14.2 | 0.27 | 946.7 | 40830 | 492.2 |  | 0.69867 | 0.68605 | 0.0162 | 1.013 | 0.70138 | 468.1879 | 10.8135 | 7.8 | 1711.8346 | 0.10046 | 0.97639
1183 | 500 | 39 | 15.5 | 40093 | 98271.984 | 1028.035 | 40032 | 15.5 | 98271.984 | 1.74 | 15.2 | 0.27 | 938.5 | 40787 | 491.4 |  | 0.69793 | 0.68605 | 0.016059 | 1.0123 | 0.70047 | 467.5789 | 10.7198 | 8.6 | 1711.8346 | 0.10017 | 0.97659
1184 | 500 | 41 | 3.41 | 42212 | 21619.8365 | 1029.554 | 42148 | 3.42 | 21683.2378 | [7 empty] | 0 | 0.72231 | 0 | 1 | 0.36116 | 241.0793 | 0 | 500 | 0 | 0 | 1
1185 | 500 | 41 | 4.42 | 42212 | 28023.3658 | 1029.554 | 42148 | 4.43 | 28086.767 | 3.06 | 4.29 | 0.14 | 1936 | 43482 | 498.6 |  | 0.74405 | 0.72231 | 0.033128 | 1.0217 | 0.74905 | 500.0081 | 22.1136 | 1.4 | 887.6179 | 0.094243 | 0.95414
1186 | 500 | 41 | 5.43 | 42212 | 34426.895 | 1029.554 | 42148 | 5.44 | 34490.2963 | 2.61 | 5.29 | 0.14 | 1844 | 43294 | 498.1 |  | 0.74083 | 0.72231 | 0.031554 | 1.0184 | 0.74506 | 497.3421 | 21.0627 | 1.9 | 887.6179 | 0.088593 | 0.95632
1187 | 500 | 41 | 6.43 | 42212 | 40767.023 | 1029.554 | 42148 | 6.44 | 40830.4243 | 2.28 | 6.28 | 0.15 | 1778 | 43156 | 497.5 |  | 0.73847 | 0.72231 | 0.030424 | 1.0161 | 0.74214 | 495.3938 | 20.3089 | 2.5 | 951.0192 | 0.091333 | 0.95788
1188 | 500 | 41 | 7.44 | 42212 | 47170.5523 | 1029.554 | 42148 | 7.45 | 47233.9536 | 2.03 | 7.29 | 0.15 | 1727 | 43050 | 497 |  | 0.73665 | 0.72231 | 0.029552 | 1.0143 | 0.73992 | 493.9135 | 19.7263 | 3 | 951.0192 | 0.0889 | 0.95909
1189 | 500 | 41 | 8.45 | 42212 | 53574.0816 | 1029.554 | 42148 | 8.46 | 53637.4829 | 1.82 | 8.29 | 0.15 | 1689 | 42965 | 496.4 |  | 0.7352 | 0.72231 | 0.028901 | 1.0128 | 0.7381 | 492.6963 | 19.2923 | 3.6 | 951.0192 | 0.087168 | 0.95999
1190 | 500 | 41 | 9.46 | 42212 | 59977.6109 | 1029.554 | 42148 | 9.47 | 60041.0122 | 1.66 | 9.3 | 0.16 | 1659 | 42895 | 495.7 |  | 0.734 | 0.72231 | 0.028388 | 1.0117 | 0.73667 | 491.7404 | 18.9496 | 4.3 | 1014.4205 | 0.092002 | 0.9607
1191 | 500 | 41 | 10.5 | 42212 | 66571.344 | 1029.554 | 42148 | 10.5 | 66571.344 | 1.51 | 10.3 | 0.16 | 1635 | 42836 | 495 |  | 0.73299 | 0.72231 | 0.027977 | 1.0106 | 0.73538 | 490.8838 | 18.6755 | 5 | 1014.4205 | 0.091156 | 0.96127
1192 | 500 | 41 | 11.5 | 42212 | 72911.472 | 1029.554 | 42148 | 11.5 | 72911.472 | 1.4 | 11.3 | 0.16 | 1617 | 42787 | 494.4 |  | 0.73215 | 0.72231 | 0.027669 | 1.0098 | 0.73439 | 490.2233 | 18.4699 | 5.6 | 1014.4205 | 0.090602 | 0.96169
1193 | 500 | 41 | 12.5 | 42212 | 79251.6 | 1029.554 | 42148 | 12.5 | 79251.6 | 1.3 | 12.3 | 0.16 | 1603 | 42744 | 493.6 |  | 0.73142 | 0.72231 | 0.02743 | 1.0091 | 0.73351 | 489.6325 | 18.31 | 6.4 | 1014.4205 | 0.090492 | 0.96203
1194 | 500 | 41 | 13.5 | 42212 | 85591.728 | 1029.554 | 42148 | 13.5 | 85591.728 | 1.21 | 13.3 | 0.16 | 1593 | 42707 | 492.9 |  | 0.73078 | 0.72231 | 0.027259 | 1.0085 | 0.73273 | 489.111 | 18.1957 | 7.1 | 1014.4205 | 0.090289 | 0.96226
1195 | 500 | 41 | 14.5 | 42212 | 91931.856 | 1029.554 | 42148 | 14.5 | 91931.856 | 1.13 | 14.3 | 0.16 | 1585 | 42674 | 492.1 |  | 0.73022 | 0.72231 | 0.027122 | 1.0079 | 0.73203 | 488.6472 | 18.1044 | 7.9 | 1014.4205 | 0.090386 | 0.96245
1196 | 500 | 41 | 15.5 | 42212 | 98271.984 | 1029.554 | 42148 | 15.5 | 98271.984 | 1.06 | 15.3 | 0.16 | 1580 | 42645 | 491.4 |  | 0.72972 | 0.72231 | 0.027036 | 1.0074 | 0.73143 | 488.241 | 18.0473 | 8.6 | 1014.4205 | 0.09039 | 0.96257
1197 | 500 | 43 | 3.41 | 44336 | 21619.8365 | 1031.073 | 44268 | 3.42 | 21683.2378 | [7 empty] | 0 | 0.75866 | 0 | 1 | 0.37933 | 253.2098 | 0 | 500 | 0 | 0 | 1
1198 | 500 | 43 | 4.42 | 44336 | 28023.3658 | 1031.073 | 44268 | 4.43 | 28086.767 | 1.96 | 4.34 | 0.09 | 3049 | 45159 | 498.5 |  | 0.77274 | 0.75866 | 0.052173 | 1.0138 | 0.77628 | 518.1809 | 34.8266 | 1.5 | 570.6115 | 0.081584 | 0.93123
1199 | 500 | 43 | 5.43 | 44336 | 34426.895 | 1031.073 | 44268 | 5.44 | 34490.2963 | 1.64 | 5.34 | 0.09 | 2959 | 45025 | 498 |  | 0.77045 | 0.75866 | 0.050633 | 1.0115 | 0.77338 | 516.2473 | 33.7986 | 2 | 570.6115 | 0.078353 | 0.93326
1200 | 500 | 43 | 6.43 | 44336 | 40767.023 | 1031.073 | 44268 | 6.44 | 40830.4243 | 1.41 | 6.34 | 0.09 | 2898 | 44929 | 497.5 |  | 0.76881 | 0.75866 | 0.049589 | 1.0099 | 0.77131 | 514.8631 | 33.1019 | 2.5 | 570.6115 | 0.076335 | 0.93464
1201 | 500 | 43 | 7.44 | 44336 | 47170.5523 | 1031.073 | 44268 | 7.45 | 47233.9536 | 1.24 | 7.35 | 0.09 | 2852 | 44856 | 496.9 |  | 0.76756 | 0.75866 | 0.048802 | 1.0087 | 0.76976 | 513.8302 | 32.5764 | 3.1 | 570.6115 | 0.075415 | 0.93567
1202 | 500 | 43 | 8.45 | 44336 | 53574.0816 | 1031.073 | 44268 | 8.46 | 53637.4829 | 1.1 | 8.35 | 0.09 | 2819 | 44799 | 496.3 |  | 0.76658 | 0.75866 | 0.048238 | 1.0077 | 0.76851 | 512.9989 | 32.1995 | 3.7 | 570.6115 | 0.074743 | 0.93642
1203 | 500 | 43 | 9.46 | 44336 | 59977.6109 | 1031.073 | 44268 | 9.47 | 60041.0122 | 0.99 | 9.36 | 0.09 | 2796 | 44752 | 495.7 |  | 0.76578 | 0.75866 | 0.047844 | 1.007 | 0.76752 | 512.3337 | 31.9368 | 4.3 | 570.6115 | 0.074305 | 0.93694
1204 | 500 | 43 | 10.5 | 44336 | 66571.344 | 1031.073 | 44268 | 10.5 | 66571.344 | 0.9 | 10.4 | 0.09 | 2779 | 44713 | 495 |  | 0.76511 | 0.75866 | 0.047553 | 1.0063 | 0.7667 | 511.7869 | 31.7426 | 5 | 570.6115 | 0.074294 | 0.93732
1205 | 500 | 43 | 11.5 | 44336 | 72911.472 | 1031.073 | 44268 | 11.5 | 72911.472 | 0.83 | 11.4 | 0.09 | 2770 | 44681 | 494.3 |  | 0.76456 | 0.75866 | 0.047399 | 1.0058 | 0.76605 | 511.3524 | 31.6398 | 5.7 | 570.6115 | 0.074371 | 0.93752
1206 | 500 | 43 | 12.5 | 44336 | 79251.6 | 1031.073 | 44268 | 12.5 | 79251.6 | 0.76 | 12.4 | 0.1 | 2763 | 44653 | 493.6 |  | 0.76408 | 0.75866 | 0.047279 | 1.0053 | 0.76543 | 510.9411 | 31.5599 | 6.4 | 634.0128 | 0.082723 | 0.93768
1207 | 500 | 43 | 13.5 | 44336 | 85591.728 | 1031.073 | 44268 | 13.5 | 85591.728 | 0.7 | 13.4 | 0.1 | 2761 | 44629 | 492.9 |  | 0.76367 | 0.75866 | 0.047245 | 1.0049 | 0.7649 | 510.5888 | 31.537 | 7.1 | 634.0128 | 0.082821 | 0.93773
1208 | 500 | 43 | 14.5 | 44336 | 91931.856 | 1031.073 | 44268 | 14.5 | 91931.856 | 0.65 | 14.4 | 0.09 | 2763 | 44608 | 492.1 |  | 0.76331 | 0.75866 | 0.047279 | 1.0046 | 0.76446 | 510.2897 | 31.5599 | 7.9 | 570.6115 | 0.074875 | 0.93768
1209 | 500 | 43 | 15.5 | 44336 | 98271.984 | 1031.073 | 44268 | 15.5 | 98271.984 | 0.61 | 15.4 | 0.09 | 2766 | 44590 | 491.3 |  | 0.763 | 0.75866 | 0.047331 | 1.0043 | 0.76409 | 510.0436 | 31.5941 | 8.7 | 570.6115 | 0.075396 | 0.93761
1210 | 500 | 45 | 3.41 | 46467 | 21619.8365 | 1032.593 | 46396 | 3.42 | 21683.2378 | [7 empty] | 0 | 0.79512 | 0 | 1 | 0.39756 | 265.3803 | 0 | 500 | 0 | 0 | 1
1211 | 500 | 45 | 4.42 | 46467 | 28023.3658 | 1032.593 | 46396 | 4.43 | 28086.767 | 1.29 | 4.37 | 0.06 | 4627 | 47015 | 498.5 |  | 0.8045 | 0.79512 | 0.079175 | 1.0091 | 0.80707 | 538.7332 | 52.851 | 1.5 | 380.4077 | 0.064675 | 0.90042
1212 | 500 | 45 | 5.43 | 46467 | 34426.895 | 1032.593 | 46396 | 5.44 | 34490.2963 | 1.07 | 5.37 | 0.06 | 4555 | 46919 | 498 |  | 0.80286 | 0.79512 | 0.077943 | 1.0075 | 0.805 | 537.3518 | 52.0286 | 2 | 380.4077 | 0.063214 | 0.90197
1213 | 500 | 45 | 6.43 | 46467 | 40767.023 | 1032.593 | 46396 | 6.44 | 40830.4243 | 0.91 | 6.37 | 0.06 | 4510 | 46852 | 497.5 |  | 0.80171 | 0.79512 | 0.077173 | 1.0064 | 0.80352 | 536.3652 | 51.5146 | 2.5 | 380.4077 | 0.062201 | 0.90294
1214 | 500 | 45 | 7.44 | 46467 | 47170.5523 | 1032.593 | 46396 | 7.45 | 47233.9536 | 0.79 | 7.38 | 0.06 | 4479 | 46802 | 496.9 |  | 0.80086 | 0.79512 | 0.076643 | 1.0055 | 0.80241 | 535.6277 | 51.1605 | 3.1 | 380.4077 | 0.06183 | 0.90361
1215 | 500 | 45 | 8.45 | 46467 | 53574.0816 | 1032.593 | 46396 | 8.46 | 53637.4829 | 0.7 | 8.39 | 0.06 | 4458 | 46763 | 496.3 |  | 0.80019 | 0.79512 | 0.076283 | 1.0049 | 0.80157 | 535.0666 | 50.9207 | 3.7 | 380.4077 | 0.061736 | 0.90406
1216 | 500 | 45 | 9.46 | 46467 | 59977.6109 | 1032.593 | 46396 | 9.47 | 60041.0122 | 0.63 | 9.4 | 0.06 | 4447 | 46732 | 495.7 |  | 0.79966 | 0.79512 | 0.076095 | 1.0044 | 0.80091 | 534.6266 | 50.795 | 4.3 | 380.4077 | 0.061673 | 0.9043
1217 | 500 | 45 | 10.5 | 46467 | 66571.344 | 1032.593 | 46396 | 10.5 | 66571.344 | 0.57 | 10.4 | 0.06 | 4442 | 46705 | 495 |  | 0.7992 | 0.79512 | 0.07601 | 1.004 | 0.80035 | 534.2473 | 50.7379 | 5 | 380.4077 | 0.061796 | 0.90441
1218 | 500 | 45 | 11.5 | 46467 | 72911.472 | 1032.593 | 46396 | 11.5 | 72911.472 | 0.52 | 11.4 | 0.06 | 4443 | 46684 | 494.3 |  | 0.79884 | 0.79512 | 0.076027 | 1.0036 | 0.79989 | 533.94 | 50.7493 | 5.7 | 380.4077 | 0.061934 | 0.90438
1219 | 500 | 45 | 12.5 | 46467 | 79251.6 | 1032.593 | 46396 | 12.5 | 79251.6 | 0.47 | 12.4 | 0.06 | 4447 | 46666 | 493.6 |  | 0.79853 | 0.79512 | 0.076095 | 1.0033 | 0.79945 | 533.65 | 50.795 | 6.4 | 380.4077 | 0.061998 | 0.9043
1220 | 500 | 45 | 13.5 | 46467 | 85591.728 | 1032.593 | 46396 | 13.5 | 85591.728 | 0.44 | 13.4 | 0.06 | 4456 | 46651 | 492.8 |  | 0.79827 | 0.79512 | 0.076249 | 1.0031 | 0.79916 | 533.452 | 50.8978 | 7.2 | 380.4077 | 0.062442 | 0.9041
1221 | 500 | 45 | 14.5 | 46467 | 91931.856 | 1032.593 | 46396 | 14.5 | 91931.856 | 0.41 | 14.4 | 0.06 | 4467 | 46637 | 492.1 |  | 0.79803 | 0.79512 | 0.076437 | 1.0029 | 0.79887 | 533.2598 | 51.0235 | 7.9 | 380.4077 | 0.062587 | 0.90387
1222 | 500 | 45 | 15.5 | 46467 | 98271.984 | 1032.593 | 46396 | 15.5 | 98271.984 | 0.38 | 15.4 | 0.06 | 4481 | 46625 | 491.3 |  | 0.79783 | 0.79512 | 0.076677 | 1.0027 | 0.7986 | 533.0791 | 51.1834 | 8.7 | 380.4077 | 0.062858 | 0.90357
1223 | 500 | 47 | 3.41 | 48603 | 21619.8365 | 1034.112 | 48529 | 3.42 | 21683.2378 | [7 empty] | 0 | 0.83167 | 0 | 1 | 0.41584 | 277.5794 | 0 | 500 | 0 | 0 | 1
1224 | 500 | 47 | 4.42 | 48603 | 28023.3658 | 1034.112 | 48529 | 4.43 | 28086.767 | 0.92 | 4.38 | 0.04 | 6529 | 48992 | 498.5 |  | 0.83833 | 0.83167 | 0.11172 | 1.0065 | 0.8404 | 560.9815 | 74.5763 | 1.5 | 253.6051 | 0.044872 | 0.86567
1225 | 500 | 47 | 5.43 | 48603 | 34426.895 | 1034.112 | 48529 | 5.44 | 34490.2963 | 0.75 | 5.39 | 0.04 | 6477 | 48922 | 498 |  | 0.83713 | 0.83167 | 0.11083 | 1.0053 | 0.83879 | 559.9124 | 73.9823 | 2 | 253.6051 | 0.044099 | 0.86674
1226 | 500 | 47 | 6.43 | 48603 | 40767.023 | 1034.112 | 48529 | 6.44 | 40830.4243 | 0.64 | 6.39 | 0.04 | 6447 | 48873 | 497.5 |  | 0.83629 | 0.83167 | 0.11032 | 1.0045 | 0.83773 | 559.2003 | 73.6397 | 2.5 | 253.6051 | 0.0437 | 0.86735
1227 | 500 | 47 | 7.44 | 48603 | 47170.5523 | 1034.112 | 48529 | 7.45 | 47233.9536 | 0.55 | 7.4 | 0.04 | 6429 | 48837 | 496.9 |  | 0.83568 | 0.83167 | 0.11001 | 1.0039 | 0.83689 | 558.6417 | 73.4341 | 3.1 | 253.6051 | 0.043525 | 0.86772
1228 | 500 | 47 | 8.45 | 48603 | 53574.0816 | 1034.112 | 48529 | 8.46 | 53637.4829 | 0.49 | 8.41 | 0.04 | 6420 | 48809 | 496.3 |  | 0.8352 | 0.83167 | 0.10986 | 1.0034 | 0.8363 | 558.2467 | 73.3313 | 3.7 | 253.6051 | 0.043551 | 0.86791
1229 | 500 | 47 | 9.46 | 48603 | 59977.6109 | 1034.112 | 48529 | 9.47 | 60041.0122 | 0.43 | 9.41 | 0.04 | 6420 | 48787 | 495.7 |  | 0.83482 | 0.83167 | 0.10986 | 1.003 | 0.83576 | 557.8863 | 73.3313 | 4.3 | 253.6051 | 0.043353 | 0.86791
1230 | 500 | 47 | 10.5 | 48603 | 66571.344 | 1034.112 | 48529 | 10.5 | 66571.344 | 0.39 | 10.4 | 0.04 | 6424 | 48768 | 495 |  | 0.8345 | 0.83167 | 0.10992 | 1.0027 | 0.83536 | 557.6213 | 73.3769 | 5 | 253.6051 | 0.043481 | 0.86783
1231 | 500 | 47 | 11.5 | 48603 | 72911.472 | 1034.112 | 48529 | 11.5 | 72911.472 | 0.36 | 11.4 | 0.04 | 6433 | 48753 | 494.3 |  | 0.83424 | 0.83167 | 0.11008 | 1.0025 | 0.83506 | 557.4183 | 73.4797 | 5.7 | 253.6051 | 0.043627 | 0.86764
1232 | 500 | 47 | 12.5 | 48603 | 79251.6 | 1034.112 | 48529 | 12.5 | 79251.6 | 0.33 | 12.4 | 0.04 | 6445 | 48741 | 493.6 |  | 0.83403 | 0.83167 | 0.11028 | 1.0023 | 0.83478 | 557.2326 | 73.6168 | 6.4 | 253.6051 | 0.043717 | 0.8674
1233 | 500 | 47 | 13.5 | 48603 | 85591.728 | 1034.112 | 48529 | 13.5 | 85591.728 | 0.3 | 13.4 | 0.04 | 6460 | 48730 | 492.8 |  | 0.83385 | 0.83167 | 0.11054 | 1.0021 | 0.83451 | 557.0526 | 73.7881 | 7.2 | 253.6051 | 0.043879 | 0.86709
1234 | 500 | 47 | 14.5 | 48603 | 91931.856 | 1034.112 | 48529 | 14.5 | 91931.856 | 0.28 | 14.4 | 0.04 | 6479 | 48720 | 492.1 |  | 0.83368 | 0.83167 | 0.11087 | 1.002 | 0.83431 | 556.9174 | 74.0052 | 7.9 | 253.6051 | 0.043872 | 0.8667
1235 | 500 | 47 | 15.5 | 48603 | 98271.984 | 1034.112 | 48529 | 15.5 | 98271.984 | 0.26 | 15.4 | 0.04 | 6499 | 48712 | 491.3 |  | 0.83354 | 0.83167 | 0.11121 | 1.0018 | 0.83412 | 556.7937 | 74.2336 | 8.7 | 253.6051 | 0.044032 | 0.86628
1236 | 500 | 49 | 3.41 | 50746 | 21619.8365 | 1035.631 | 50669 | 3.42 | 21683.2378 | [7 empty] | 0 | 0.86834 | 0 | 1 | 0.43417 | 289.8184 | 0 | 500 | 0 | 0 | 1
1237 | 500 | 49 | 4.42 | 50746 | 28023.3658 | 1035.631 | 50669 | 4.43 | 28086.767 | 0.69 | 4.39 | 0.03 | 8621 | 51040 | 498.5 |  | 0.87337 | 0.86834 | 0.14752 | 1.0048 | 0.87508 | 584.1303 | 98.4718 | 1.5 | 190.2038 | 0.031805 | 0.83011
1238 | 500 | 49 | 5.43 | 50746 | 34426.895 | 1035.631 | 50669 | 5.44 | 34490.2963 | 0.57 | 5.4 | 0.03 | 8584 | 50986 | 498 |  | 0.87245 | 0.86834 | 0.14689 | 1.004 | 0.87388 | 583.3302 | 98.0491 | 2 | 190.2038 | 0.03151 | 0.83084
1239 | 500 | 49 | 6.43 | 50746 | 40767.023 | 1035.631 | 50669 | 6.44 | 40830.4243 | 0.48 | 6.4 | 0.03 | 8565 | 50949 | 497.5 |  | 0.87182 | 0.86834 | 0.14656 | 1.0034 | 0.87301 | 582.7508 | 97.8321 | 2.5 | 190.2038 | 0.031254 | 0.83122
1240 | 500 | 49 | 7.44 | 50746 | 47170.5523 | 1035.631 | 50669 | 7.45 | 47233.9536 | 0.41 | 7.41 | 0.03 | 8557 | 50921 | 496.9 |  | 0.87134 | 0.86834 | 0.14642 | 1.0029 | 0.87234 | 582.305 | 97.7407 | 3.1 | 190.2038 | 0.031131 | 0.83138
1241 | 500 | 49 | 8.45 | 50746 | 53574.0816 | 1035.631 | 50669 | 8.46 | 53637.4829 | 0.36 | 8.42 | 0.03 | 8556 | 50900 | 496.3 |  | 0.87098 | 0.86834 | 0.14641 | 1.0025 | 0.87186 | 581.981 | 97.7293 | 3.7 | 190.2038 | 0.031103 | 0.8314
1242 | 500 | 49 | 9.46 | 50746 | 59977.6109 | 1035.631 | 50669 | 9.47 | 60041.0122 | 0.33 | 9.42 | 0.03 | 8563 | 50883 | 495.7 |  | 0.87069 | 0.86834 | 0.14653 | 1.0023 | 0.87153 | 581.7615 | 97.8093 | 4.3 | 190.2038 | 0.031104 | 0.83126
1243 | 500 | 49 | 10.5 | 50746 | 66571.344 | 1035.631 | 50669 | 10.5 | 66571.344 | 0.29 | 10.5 | 0.03 | 8573 | 50869 | 495 |  | 0.87045 | 0.86834 | 0.1467 | 1.002 | 0.87116 | 581.5185 | 97.9235 | 5 | 190.2038 | 0.031088 | 0.83106
1244 | 500 | 49 | 11.5 | 50746 | 72911.472 | 1035.631 | 50669 | 11.5 | 72911.472 | 0.27 | 11.5 | 0.03 | 8588 | 50858 | 494.3 |  | 0.87026 | 0.86834 | 0.14695 | 1.0019 | 0.87095 | 581.3741 | 98.0948 | 5.7 | 190.2038 | 0.031165 | 0.83076
1245 | 500 | 49 | 12.5 | 50746 | 79251.6 | 1035.631 | 50669 | 12.5 | 79251.6 | 0.24 | 12.5 | 0.03 | 8604 | 50849 | 493.6 |  | 0.87011 | 0.86834 | 0.14723 | 1.0017 | 0.87069 | 581.2006 | 98.2776 | 6.4 | 190.2038 | 0.031151 | 0.83045
1246 | 500 | 49 | 13.5 | 50746 | 85591.728 | 1035.631 | 50669 | 13.5 | 85591.728 | 0.23 | 13.5 | 0.03 | 8623 | 50840 | 492.8 |  | 0.86995 | 0.86834 | 0.14755 | 1.0016 | 0.87055 | 581.1084 | 98.4946 | 7.2 | 190.2038 | 0.031356 | 0.83008
1247 | 500 | 49 | 14.5 | 50746 | 91931.856 | 1035.631 | 50669 | 14.5 | 91931.856 | 0.21 | 14.5 | 0.03 | 8646 | 50833 | 492.1 |  | 0.86983 | 0.86834 | 0.14795 | 1.0015 | 0.87037 | 580.987 | 98.7573 | 7.9 | 190.2038 | 0.031279 | 0.82962
1248 | 500 | 49 | 15.5 | 50746 | 98271.984 | 1035.631 | 50669 | 15.5 | 98271.984 | 0.2 | 15.5 | 0.03 | 8670 | 50827 | 491.3 |  | 0.86973 | 0.86834 | 0.14836 | 1.0014 | 0.87025 | 580.912 | 99.0315 | 8.7 | 190.2038 | 0.031394 | 0.82915
1249 | 500 | 51 | 3.41 | 52895 | 21619.8365 | 1037.15 | 52814 | 3.42 | 21683.2378 | [7 empty] | 0 | 0.90512 | 0 | 1 | 0.45256 | 302.0916 | 0 | 500 | 0 | 0 | 1
1250 | 500 | 51 | 4.42 | 52895 | 28023.3658 | 1037.15 | 52814 | 4.43 | 28086.767 | 0.57 | 4.4 | 0.03 | 10487 | 53138 | 498.5 |  | 0.90927 | 0.90512 | 0.17945 | 1.004 | 0.91082 | 607.9921 | 119.7858 | 1.5 | 190.2038 | 0.039143 | 0.80174
1251 | 500 | 51 | 5.43 | 52895 | 34426.895 | 1037.15 | 52814 | 5.44 | 34490.2963 | 0.47 | 5.41 | 0.03 | 10469 | 53093 | 498 |  | 0.9085 | 0.90512 | 0.17914 | 1.0033 | 0.9098 | 607.3088 | 119.5802 | 2 | 190.2038 | 0.038352 | 0.80208
1252 | 500 | 51 | 6.43 | 52895 | 40767.023 | 1037.15 | 52814 | 6.44 | 40830.4243 | 0.38 | 6.41 | 0.02 | 10786 | 53054 | 497.5 |  | 0.90784 | 0.90512 | 0.18457 | 1.0027 | 0.90889 | 606.703 | 123.2011 | 2.5 | 126.8026 | 0.0189 | 0.79609
1253 | 500 | 51 | 7.44 | 52895 | 47170.5523 | 1037.15 | 52814 | 7.45 | 47233.9536 | 0.34 | 7.41 | 0.03 | 10454 | 53039 | 496.9 |  | 0.90758 | 0.90512 | 0.17888 | 1.0024 | 0.90851 | 606.4473 | 119.4089 | 3.1 | 190.2038 | 0.037881 | 0.80236
1254 | 500 | 51 | 8.45 | 52895 | 53574.0816 | 1037.15 | 52814 | 8.46 | 53637.4829 | 0.3 | 8.42 | 0.03 | 10465 | 53021 | 496.3 |  | 0.90727 | 0.90512 | 0.17907 | 1.0021 | 0.9081 | 606.1745 | 119.5345 | 3.7 | 190.2038 | 0.037557 | 0.80216
1255 | 500 | 51 | 9.46 | 52895 | 59977.6109 | 1037.15 | 52814 | 9.48 | 60104.4134 | 0.27 | 9.44 | 0.03 | 10464 | 53007 | 495.6 |  | 0.90703 | 0.90512 | 0.17906 | 1.0019 | 0.90779 | 605.9671 | 119.5231 | 4.4 | 190.2038 | 0.038066 | 0.80217
1256 | 500 | 51 | 10.5 | 52895 | 66571.344 | 1037.15 | 52814 | 10.5 | 66571.344 | 0.24 | 10.5 | 0.03 | 10488 | 52996 | 495 |  | 0.90684 | 0.90512 | 0.17947 | 1.0017 | 0.9075 | 605.7769 | 119.7972 | 5 | 190.2038 | 0.037524 | 0.80172
1257 | 500 | 51 | 11.5 | 52895 | 72911.472 | 1037.15 | 52814 | 11.5 | 72911.472 | 0.21 | 11.5 | 0.02 | 10833 | 52982 | 494.3 |  | 0.90661 | 0.90512 | 0.18537 | 1.0015 | 0.90719 | 605.5697 | 123.7379 | 5.7 | 126.8026 | 0.018813 | 0.7952
1258 | 500 | 51 | 12.5 | 52895 | 79251.6 | 1037.15 | 52814 | 12.5 | 79251.6 | 0.2 | 12.5 | 0.03 | 10523 | 52979 | 493.5 |  | 0.90655 | 0.90512 | 0.18007 | 1.0014 | 0.9071 | 605.5101 | 120.197 | 6.5 | 190.2038 | 0.037797 | 0.80106
1259 | 500 | 51 | 13.5 | 52895 | 85591.728 | 1037.15 | 52814 | 13.5 | 85591.728 | 0.18 | 13.5 | 0.02 | 10578 | 52972 | 492.8 |  | 0.90643 | 0.90512 | 0.18101 | 1.0013 | 0.90692 | 605.3853 | 120.8252 | 7.2 | 126.8026 | 0.02434 | 0.80002
1260 | 500 | 51 | 14.5 | 52895 | 91931.856 | 1037.15 | 52814 | 14.5 | 91931.856 | 0.17 | 14.5 | 0.02 | 10567 | 52966 | 492 |  | 0.90633 | 0.90512 | 0.18082 | 1.0012 | 0.9068 | 605.3087 | 120.6996 | 8 | 126.8026 | 0.0253 | 0.80023
1261 | 500 | 51 | 15.5 | 52895 | 98271.984 | 1037.15 | 52814 | 15.5 | 98271.984 | 0.16 | 15.5 | 0.02 | 10638 | 52961 | 491.2 |  | 0.90625 | 0.90512 | 0.18203 | 1.0011 | 0.9067 | 605.2377 | 121.5106 | 8.8 | 126.8026 | 0.024273 | 0.79888
1262 | 500 | 53 | 3.41 | 55049 | 21619.8365 | 1038.669 | 54965 | 3.42 | 21683.2378 | [7 empty] | 0 | 0.94197 | 0 | 1 | 0.47099 | 314.3935 | 0 | 500 | 0 | 0 | 1
1263 | 500 | 53 | 4.42 | 55049 | 28023.3658 | 1038.669 | 54965 | 4.43 | 28086.767 | 0.47 | 4.4 | 0.02 | 12694 | 55249 | 498.5 |  | 0.9454 | 0.94197 | 0.21721 | 1.0033 | 0.9468 | 632.005 | 144.9948 | 1.5 | 126.8026 | 0.023545 | 0.76941
1264 | 500 | 53 | 5.43 | 55049 | 34426.895 | 1038.669 | 54965 | 5.44 | 34490.2963 | 0.37 | 5.41 | 0.02 | 13072 | 55204 | 498 |  | 0.94463 | 0.94197 | 0.22368 | 1.0026 | 0.94575 | 631.3051 | 149.3125 | 2 | 126.8026 | 0.016945 | 0.76254
1265 | 500 | 53 | 6.43 | 55049 | 40767.023 | 1038.669 | 54965 | 6.44 | 40830.4243 | [7 empty] | 0 | 0.94197 | 0 | 1 | 0.47099 | 314.3935 | 0 | 500 | 0 | 0 | 1
1266 | 500 | 53 | 7.44 | 55049 | 47170.5523 | 1038.669 | 54965 | 7.45 | 47233.9536 | 0.28 | 7.42 | 0.02 | 12798 | 55165 | 496.9 |  | 0.94396 | 0.94197 | 0.21899 | 1.002 | 0.94482 | 630.6844 | 146.1828 | 3.1 | 126.8026 | 0.020661 | 0.76752
1267 | 500 | 53 | 8.45 | 55049 | 53574.0816 | 1038.669 | 54965 | 8.46 | 53637.4829 | 0.24 | 8.43 | 0.02 | 13079 | 55148 | 496.3 |  | 0.94367 | 0.94197 | 0.2238 | 1.0017 | 0.94441 | 630.4105 | 149.3924 | 3.7 | 126.8026 | 0.016822 | 0.76241
1268 | 500 | 53 | 9.46 | 55049 | 59977.6109 | 1038.669 | 54965 | 9.48 | 60104.4134 | [7 empty] | 0 | 0.94197 | 0 | 1 | 0.47099 | 314.3935 | 0 | 500 | 0 | 0 | 1
1269 | 500 | 53 | 10.5 | 55049 | 66571.344 | 1038.669 | 54965 | 10.5 | 66571.344 | 0.19 | 10.5 | 0.02 | 13111 | 55128 | 495 |  | 0.94333 | 0.94197 | 0.22435 | 1.0013 | 0.94391 | 630.0756 | 149.758 | 5 | 126.8026 | 0.016772 | 0.76183
1270 | 500 | 53 | 11.5 | 55049 | 72911.472 | 1038.669 | 54965 | 11.5 | 72911.472 | [7 empty] | 0 | 0.94197 | 0 | 1 | 0.47099 | 314.3935 | 0 | 500 | 0 | 0 | 1
1271 | 500 | 53 | 12.5 | 55049 | 79251.6 | 1038.669 | 54965 | 12.5 | 79251.6 | 0.16 | 12.5 | 0.02 | 13154 | 55114 | 493.5 |  | 0.94309 | 0.94197 | 0.22509 | 1.0011 | 0.94359 | 629.8632 | 150.2491 | 6.5 | 126.8026 | 0.016818 | 0.76105
1272 | 500 | 53 | 13.5 | 55049 | 85591.728 | 1038.669 | 54965 | 13.5 | 85591.728 | [7 empty] | 0 | 0.94197 | 0 | 1 | 0.47099 | 314.3935 | 0 | 500 | 0 | 0 | 1
1273 | 500 | 53 | 14.5 | 55049 | 91931.856 | 1038.669 | 54965 | 14.5 | 91931.856 | 0.14 | 14.5 | 0.02 | 12936 | 55106 | 492 |  | 0.94295 | 0.94197 | 0.22136 | 1.001 | 0.94339 | 629.7293 | 147.759 | 8 | 126.8026 | 0.020541 | 0.76501
1274 | 500 | 53 | 15.5 | 55049 | 98271.984 | 1038.669 | 54965 | 15.5 | 98271.984 | [7 empty] | 0 | 0.94197 | 0 | 1 | 0.47099 | 314.3935 | 0 | 500 | 0 | 0 | 1
1275 | 500 | 55 | 3.41 | 57210 | 21619.8365 | 1040.189 | 57123 | 3.42 | 21683.2378 | [7 empty] | 0 | 0.97895 | 0 | 1 | 0.48948 | 326.7353 | 0 | 500 | 0 | 0 | 1
1276 | 500 | 55 | 4.42 | 57210 | 28023.3658 | 1040.189 | 57123 | 4.43 | 28086.767 | [7 empty] | 0 | 0.97895 | 0 | 1 | 0.48948 | 326.7353 | 0 | 500 | 0 | 0 | 1
1277 | 500 | 55 | 5.43 | 57210 | 34426.895 | 1040.189 | 57123 | 5.44 | 34490.2963 | [7 empty] | 0 | 0.97895 | 0 | 1 | 0.48948 | 326.7353 | 0 | 500 | 0 | 0 | 1
1278 | 500 | 55 | 6.43 | 57210 | 40767.023 | 1040.189 | 57123 | 6.44 | 40830.4243 | [7 empty] | 0 | 0.97895 | 0 | 1 | 0.48948 | 326.7353 | 0 | 500 | 0 | 0 | 1
1279 | 500 | 55 | 7.44 | 57210 | 47170.5523 | 1040.189 | 57123 | 7.45 | 47233.9536 | [7 empty] | 0 | 0.97895 | 0 | 1 | 0.48948 | 326.7353 | 0 | 500 | 0 | 0 | 1
1280 | 500 | 55 | 8.45 | 57210 | 53574.0816 | 1040.189 | 57123 | 8.46 | 53637.4829 | [7 empty] | 0 | 0.97895 | 0 | 1 | 0.48948 | 326.7353 | 0 | 500 | 0 | 0 | 1
1281 | 500 | 55 | 9.46 | 57210 | 59977.6109 | 1040.189 | 57123 | 9.48 | 60104.4134 | [7 empty] | 0 | 0.97895 | 0 | 1 | 0.48948 | 326.7353 | 0 | 500 | 0 | 0 | 1
1282 | 500 | 55 | 10.5 | 57210 | 66571.344 | 1040.189 | 57123 | 10.5 | 66571.344 | [7 empty] | 0 | 0.97895 | 0 | 1 | 0.48948 | 326.7353 | 0 | 500 | 0 | 0 | 1
1283 | 500 | 55 | 11.5 | 57210 | 72911.472 | 1040.189 | 57123 | 11.5 | 72911.472 | [7 empty] | 0 | 0.97895 | 0 | 1 | 0.48948 | 326.7353 | 0 | 500 | 0 | 0 | 1
1284 | 500 | 55 | 12.5 | 57210 | 79251.6 | 1040.189 | 57123 | 12.5 | 79251.6 | [7 empty] | 0 | 0.97895 | 0 | 1 | 0.48948 | 326.7353 | 0 | 500 | 0 | 0 | 1
1285 | 500 | 55 | 13.5 | 57210 | 85591.728 | 1040.189 | 57123 | 13.5 | 85591.728 | [7 empty] | 0 | 0.97895 | 0 | 1 | 0.48948 | 326.7353 | 0 | 500 | 0 | 0 | 1
1286 | 500 | 55 | 14.5 | 57210 | 91931.856 | 1040.189 | 57123 | 14.5 | 91931.856 | [7 empty] | 0 | 0.97895 | 0 | 1 | 0.48948 | 326.7353 | 0 | 500 | 0 | 0 | 1
1287 | 500 | 55 | 15.5 | 57210 | 98271.984 | 1040.189 | 57123 | 15.5 | 98271.984 | [7 empty] | 0 | 0.97895 | 0 | 1 | 0.48948 | 326.7353 | 0 | 500 | 0 | 0 | 1
1288 | 525 | 35 | 3.41 | 35877 | 21619.8365 | 1025.069 | 35820 | 3.42 | 21683.2378 | [7 empty] | 0 | 0.61391 | 0 | 1 | 0.30696 | 204.8992 | 0 | 525 | 0 | 0 | 1
1289 | 525 | 35 | 4.42 | 35877 | 28023.3658 | 1025.069 | 35820 | 4.43 | 28086.767 | 10.5 | 3.96 | 0.47 | 553.7 | 40032 | 523.6 |  | 0.68501 | 0.61391 | 0.0094747 | 1.0763 | 0.69899 | 466.5928 | 6.3245 | 1.4 | 2979.8602 | 0.10577 | 0.98457
1290 | 525 | 35 | 5.43 | 35877 | 34426.895 | 1025.069 | 35820 | 5.44 | 34490.2963 | 9.28 | 4.93 | 0.5 | 507.3 | 39494 | 523.2 |  | 0.6758 | 0.61391 | 0.0086807 | 1.0671 | 0.68814 | 459.3462 | 5.7945 | 1.8 | 3170.064 | 0.10212 | 0.98586
1291 | 525 | 35 | 6.43 | 35877 | 40767.023 | 1025.069 | 35820 | 6.44 | 40830.4243 | 8.32 | 5.89 | 0.54 | 474.4 | 39091 | 522.6 |  | 0.66891 | 0.61391 | 0.0081177 | 1.06 | 0.67987 | 453.8301 | 5.4187 | 2.4 | 3423.6691 | 0.10321 | 0.98678
1292 | 525 | 35 | 7.44 | 35877 | 47170.5523 | 1025.069 | 35820 | 7.45 | 47233.9536 | 7.55 | 6.88 | 0.56 | 449.1 | 38771 | 522.1 |  | 0.66343 | 0.61391 | 0.0076848 | 1.0543 | 0.67333 | 449.4638 | 5.1298 | 2.9 | 3550.4717 | 0.10186 | 0.98748
1293 | 525 | 35 | 8.45 | 35877 | 53574.0816 | 1025.069 | 35820 | 8.46 | 53637.4829 | 6.92 | 7.86 | 0.59 | 429.4 | 38512 | 521.5 |  | 0.659 | 0.61391 | 0.0073477 | 1.0496 | 0.66805 | 445.9334 | 4.9047 | 3.5 | 3740.6755 | 0.1034 | 0.98803
1294 | 525 | 35 | 9.46 | 35877 | 59977.6109 | 1025.069 | 35820 | 9.48 | 60104.4134 | 6.38 | 8.86 | 0.61 | 413.3 | 38295 | 520.9 |  | 0.65529 | 0.61391 | 0.0070722 | 1.0457 | 0.66358 | 442.9551 | 4.7208 | 4.1 | 3867.4781 | 0.10376 | 0.98848
1295 | 525 | 35 | 10.5 | 35877 | 66571.344 | 1025.069 | 35820 | 10.5 | 66571.344 | 5.93 | 9.86 | 0.62 | 400.1 | 38113 | 520.2 |  | 0.65217 | 0.61391 | 0.0068463 | 1.0424 | 0.65987 | 440.4785 | 4.5701 | 4.8 | 3930.8794 | 0.10305 | 0.98885
1296 | 525 | 35 | 11.5 | 35877 | 72911.472 | 1025.069 | 35820 | 11.5 | 72911.472 | 5.54 | 10.8 | 0.64 | 389.3 | 37959 | 519.5 |  | 0.64954 | 0.61391 | 0.0066615 | 1.0395 | 0.6567 | 438.3633 | 4.4467 | 5.5 | 4057.6819 | 0.1044 | 0.98915
1297 | 525 | 35 | 12.5 | 35877 | 79251.6 | 1025.069 | 35820 | 12.5 | 79251.6 | 5.2 | 11.8 | 0.65 | 380.1 | 37825 | 518.8 |  | 0.64725 | 0.61391 | 0.0065041 | 1.0371 | 0.65395 | 436.5276 | 4.3416 | 6.2 | 4121.0832 | 0.1044 | 0.98941
1298 | 525 | 35 | 13.5 | 35877 | 85591.728 | 1025.069 | 35820 | 13.5 | 85591.728 | 4.9 | 12.8 | 0.66 | 372.3 | 37708 | 518.1 |  | 0.64524 | 0.61391 | 0.0063706 | 1.0349 | 0.65155 | 434.9203 | 4.2525 | 6.9 | 4184.4845 | 0.10464 | 0.98962
1299 | 525 | 35 | 14.5 | 35877 | 91931.856 | 1025.069 | 35820 | 14.5 | 91931.856 | 4.64 | 13.8 | 0.67 | 365.4 | 37603 | 517.4 |  | 0.64345 | 0.61391 | 0.0062526 | 1.033 | 0.64943 | 433.51 | 4.1737 | 7.6 | 4247.8858 | 0.10509 | 0.98982
1300 | 525 | 35 | 15.5 | 35877 | 98271.984 | 1025.069 | 35820 | 15.5 | 98271.984 | 4.4 | 14.8 | 0.68 | 359.5 | 37510 | 516.6 |  | 0.64185 | 0.61391 | 0.0061516 | 1.0313 | 0.64752 | 432.2346 | 4.1063 | 8.4 | 4311.287 | 0.10573 | 0.98998
1301 | 525 | 37 | 3.41 | 37984 | 21619.8365 | 1026.588 | 37923 | 3.42 | 21683.2378 | [7 empty] | 0 | 0.64997 | 0 | 1 | 0.32498 | 216.9326 | 0 | 525 | 0 | 0 | 1
1302 | 525 | 37 | 4.42 | 37984 | 28023.3658 | 1026.588 | 37923 | 4.43 | 28086.767 | 8.33 | 4.05 | 0.37 | 713.3 | 41369 | 523.6 |  | 0.70789 | 0.64997 | 0.012206 | 1.06 | 0.71969 | 480.409 | 8.1475 | 1.4 | 2345.8474 | 0.10245 | 0.98122
1303 | 525 | 37 | 5.43 | 37984 | 34426.895 | 1026.588 | 37923 | 5.44 | 34490.2963 | 7.32 | 5.03 | 0.4 | 656.6 | 40932 | 523.1 |  | 0.70041 | 0.64997 | 0.011235 | 1.0526 | 0.71069 | 474.3975 | 7.4999 | 1.9 | 2536.0512 | 0.10085 | 0.98271
1304 | 525 | 37 | 6.43 | 37984 | 40767.023 | 1026.588 | 37923 | 6.44 | 40830.4243 | 6.55 | 6.01 | 0.42 | 616.3 | 40604 | 522.6 |  | 0.6948 | 0.64997 | 0.010546 | 1.0469 | 0.70393 | 469.8862 | 7.0396 | 2.4 | 2662.8538 | 0.099288 | 0.98377
1305 | 525 | 37 | 7.44 | 37984 | 47170.5523 | 1026.588 | 37923 | 7.45 | 47233.9536 | 5.94 | 7 | 0.44 | 585.3 | 40344 | 522 |  | 0.69035 | 0.64997 | 0.010015 | 1.0425 | 0.69861 | 466.3361 | 6.6855 | 3 | 2789.6563 | 0.099298 | 0.98459
1306 | 525 | 37 | 8.45 | 37984 | 53574.0816 | 1026.588 | 37923 | 8.46 | 53637.4829 | 5.43 | 7.99 | 0.46 | 561.1 | 40133 | 521.5 |  | 0.68674 | 0.64997 | 0.0096013 | 1.0387 | 0.69425 | 463.4226 | 6.4091 | 3.5 | 2916.4589 | 0.10007 | 0.98523
1307 | 525 | 37 | 9.46 | 37984 | 59977.6109 | 1026.588 | 37923 | 9.48 | 60104.4134 | 5.01 | 8.99 | 0.47 | 541.4 | 39956 | 520.8 |  | 0.68371 | 0.64997 | 0.0092642 | 1.0357 | 0.69064 | 461.0151 | 6.184 | 4.2 | 2979.8602 | 0.099493 | 0.98575
1308 | 525 | 37 | 10.5 | 37984 | 66571.344 | 1026.588 | 37923 | 10.5 | 66571.344 | 4.64 | 10 | 0.49 | 525.3 | 39807 | 520.2 |  | 0.68116 | 0.64997 | 0.0089887 | 1.033 | 0.68754 | 458.9436 | 6.0001 | 4.8 | 3106.6627 | 0.10136 | 0.98617
1309 | 525 | 37 | 11.5 | 37984 | 72911.472 | 1026.588 | 37923 | 11.5 | 72911.472 | 4.33 | 11 | 0.5 | 512.1 | 39681 | 519.5 |  | 0.679 | 0.64997 | 0.0087628 | 1.0308 | 0.68493 | 457.207 | 5.8494 | 5.5 | 3170.064 | 0.10163 | 0.98652
1310 | 525 | 37 | 12.5 | 37984 | 79251.6 | 1026.588 | 37923 | 12.5 | 79251.6 | 4.07 | 12 | 0.51 | 500.9 | 39572 | 518.8 |  | 0.67714 | 0.64997 | 0.0085712 | 1.0289 | 0.68273 | 455.7352 | 5.7214 | 6.2 | 3233.4653 | 0.10223 | 0.98681
1311 | 525 | 37 | 13.5 | 37984 | 85591.728 | 1026.588 | 37923 | 13.5 | 85591.728 | 3.83 | 13 | 0.52 | 491.3 | 39476 | 518 |  | 0.6755 | 0.64997 | 0.0084069 | 1.0272 | 0.68074 | 454.407 | 5.6118 | 7 | 3296.8666 | 0.10306 | 0.98707
1312 | 525 | 37 | 14.5 | 37984 | 91931.856 | 1026.588 | 37923 | 14.5 | 91931.856 | 3.62 | 14 | 0.52 | 483.1 | 39390 | 517.3 |  | 0.67402 | 0.64997 | 0.0082666 | 1.0257 | 0.67898 | 453.2357 | 5.5181 | 7.7 | 3296.8666 | 0.10204 | 0.98728
1313 | 525 | 37 | 15.5 | 37984 | 98271.984 | 1026.588 | 37923 | 15.5 | 98271.984 | 3.43 | 14.9 | 0.53 | 476 | 39314 | 516.5 |  | 0.67272 | 0.64997 | 0.0081451 | 1.0243 | 0.67742 | 452.1887 | 5.437 | 8.5 | 3360.2678 | 0.1032 | 0.98747
1314 | 525 | 39 | 3.41 | 40096 | 21619.8365 | 1028.108 | 40032 | 3.42 | 21683.2378 | [7 empty] | 0 | 0.68611 | 0 | 1 | 0.34305 | 228.9945 | 0 | 525 | 0 | 0 | 1
1315 | 525 | 39 | 4.42 | 40096 | 28023.3658 | 1028.108 | 40032 | 4.43 | 28086.767 | 6.3 | 4.14 | 0.28 | 959.6 | 42726 | 523.6 |  | 0.73111 | 0.68611 | 0.01642 | 1.0451 | 0.74056 | 494.3359 | 10.9609 | 1.4 | 1775.2358 | 0.098586 | 0.97607
1316 | 525 | 39 | 5.43 | 40096 | 34426.895 | 1028.108 | 40032 | 5.44 | 34490.2963 | 5.51 | 5.13 | 0.3 | 889.3 | 42382 | 523.1 |  | 0.72522 | 0.68611 | 0.015217 | 1.0393 | 0.73341 | 489.5679 | 10.1579 | 1.9 | 1902.0384 | 0.096837 | 0.97782
1317 | 525 | 39 | 6.43 | 40096 | 40767.023 | 1028.108 | 40032 | 6.44 | 40830.4243 | 4.91 | 6.11 | 0.32 | 839.2 | 42124 | 522.6 |  | 0.72081 | 0.68611 | 0.01436 | 1.035 | 0.72805 | 485.991 | 9.5856 | 2.4 | 2028.841 | 0.09729 | 0.97907
1318 | 525 | 39 | 7.44 | 40096 | 47170.5523 | 1028.108 | 40032 | 7.45 | 47233.9536 | 4.44 | 7.11 | 0.33 | 800.6 | 41920 | 522 |  | 0.71732 | 0.68611 | 0.0137 | 1.0316 | 0.72386 | 483.1929 | 9.1447 | 3 | 2092.2422 | 0.096156 | 0.98003
1319 | 525 | 39 | 8.45 | 40096 | 53574.0816 | 1028.108 | 40032 | 8.46 | 53637.4829 | 4.05 | 8.1 | 0.34 | 770.4 | 41755 | 521.4 |  | 0.71449 | 0.68611 | 0.013183 | 1.0288 | 0.72044 | 480.9061 | 8.7998 | 3.6 | 2155.6435 | 0.095887 | 0.98079
1320 | 525 | 39 | 9.46 | 40096 | 59977.6109 | 1028.108 | 40032 | 9.48 | 60104.4134 | 3.72 | 9.11 | 0.35 | 746 | 41616 | 520.8 |  | 0.71211 | 0.68611 | 0.012765 | 1.0264 | 0.71755 | 478.9817 | 8.521 | 4.2 | 2219.0448 | 0.096174 | 0.98139
1321 | 525 | 39 | 10.5 | 40096 | 66571.344 | 1028.108 | 40032 | 10.5 | 66571.344 | 3.44 | 10.1 | 0.36 | 726 | 41500 | 520.1 |  | 0.71013 | 0.68611 | 0.012423 | 1.0244 | 0.71513 | 477.3652 | 8.2926 | 4.9 | 2282.4461 | 0.097001 | 0.98189
1322 | 525 | 39 | 11.5 | 40096 | 72911.472 | 1028.108 | 40032 | 11.5 | 72911.472 | 3.21 | 11.1 | 0.37 | 709.8 | 41401 | 519.4 |  | 0.70844 | 0.68611 | 0.012146 | 1.0227 | 0.71312 | 476.019 | 8.1076 | 5.6 | 2345.8474 | 0.098206 | 0.9823
1323 | 525 | 39 | 12.5 | 40096 | 79251.6 | 1028.108 | 40032 | 12.5 | 79251.6 | 3 | 12.1 | 0.38 | 696.1 | 41316 | 518.7 |  | 0.70698 | 0.68611 | 0.011911 | 1.0212 | 0.71133 | 474.824 | 7.9511 | 6.3 | 2409.2486 | 0.099597 | 0.98264
1324 | 525 | 39 | 13.5 | 40096 | 85591.728 | 1028.108 | 40032 | 13.5 | 85591.728 | 2.82 | 13.1 | 0.38 | 684.5 | 41241 | 518 |  | 0.7057 | 0.68611 | 0.011713 | 1.0199 | 0.70978 | 473.7892 | 7.8186 | 7 | 2409.2486 | 0.098607 | 0.98293
1325 | 525 | 39 | 14.5 | 40096 | 91931.856 | 1028.108 | 40032 | 14.5 | 91931.856 | 2.66 | 14.1 | 0.39 | 674.7 | 41174 | 517.2 |  | 0.70455 | 0.68611 | 0.011545 | 1.0188 | 0.7084 | 472.8691 | 7.7066 | 7.8 | 2472.6499 | 0.10046 | 0.98317
1326 | 525 | 39 | 15.5 | 40096 | 98271.984 | 1028.108 | 40032 | 15.5 | 98271.984 | 2.52 | 15.1 | 0.39 | 666.2 | 41114 | 516.5 |  | 0.70352 | 0.68611 | 0.0114 | 1.0178 | 0.70718 | 472.0571 | 7.6095 | 8.5 | 2472.6499 | 0.099812 | 0.98338
1327 | 525 | 41 | 3.41 | 42215 | 21619.8365 | 1029.627 | 42147 | 3.42 | 21683.2378 | [7 empty] | 0 | 0.72236 | 0 | 1 | 0.36118 | 241.0965 | 0 | 525 | 0 | 0 | 1
1328 | 525 | 41 | 4.42 | 42215 | 28023.3658 | 1029.627 | 42147 | 4.43 | 28086.767 | 4.49 | 4.22 | 0.2 | 1366 | 44135 | 523.6 |  | 0.75522 | 0.72236 | 0.023374 | 1.0319 | 0.76238 | 508.9045 | 15.6029 | 1.4 | 1268.0256 | 0.092969 | 0.96764
1329 | 525 | 41 | 5.43 | 42215 | 34426.895 | 1029.627 | 42147 | 5.44 | 34490.2963 | 3.89 | 5.22 | 0.21 | 1279 | 43872 | 523.1 |  | 0.75072 | 0.72236 | 0.021886 | 1.0276 | 0.75687 | 505.2281 | 14.6091 | 1.9 | 1331.4269 | 0.090514 | 0.9697
1330 | 525 | 41 | 6.43 | 42215 | 40767.023 | 1029.627 | 42147 | 6.44 | 40830.4243 | 3.45 | 6.21 | 0.22 | 1218 | 43678 | 522.6 |  | 0.7474 | 0.72236 | 0.020842 | 1.0244 | 0.75285 | 502.5393 | 13.9124 | 2.4 | 1394.8282 | 0.090128 | 0.97115
1331 | 525 | 41 | 7.44 | 42215 | 47170.5523 | 1029.627 | 42147 | 7.45 | 47233.9536 | 3.09 | 7.21 | 0.23 | 1170 | 43525 | 522 |  | 0.74478 | 0.72236 | 0.020021 | 1.0219 | 0.74961 | 500.3816 | 13.3641 | 3 | 1458.2294 | 0.090842 | 0.97228
1332 | 525 | 41 | 8.45 | 42215 | 53574.0816 | 1029.627 | 42147 | 8.46 | 53637.4829 | 2.81 | 8.21 | 0.24 | 1133 | 43402 | 521.4 |  | 0.74268 | 0.72236 | 0.019387 | 1.0199 | 0.74707 | 498.6854 | 12.9415 | 3.6 | 1521.6307 | 0.092328 | 0.97316
1333 | 525 | 41 | 9.46 | 42215 | 59977.6109 | 1029.627 | 42147 | 9.48 | 60104.4134 | 2.57 | 9.22 | 0.24 | 1103 | 43298 | 520.7 |  | 0.7409 | 0.72236 | 0.018874 | 1.0182 | 0.74491 | 497.2436 | 12.5988 | 4.3 | 1521.6307 | 0.090518 | 0.97387
1334 | 525 | 41 | 10.5 | 42215 | 66571.344 | 1029.627 | 42147 | 10.5 | 66571.344 | 2.37 | 10.2 | 0.25 | 1079 | 43212 | 520.1 |  | 0.73943 | 0.72236 | 0.018463 | 1.0167 | 0.74312 | 496.0485 | 12.3247 | 4.9 | 1585.032 | 0.092781 | 0.97444
1335 | 525 | 41 | 11.5 | 42215 | 72911.472 | 1029.627 | 42147 | 11.5 | 72911.472 | 2.2 | 11.2 | 0.25 | 1059 | 43139 | 519.4 |  | 0.73818 | 0.72236 | 0.018121 | 1.0155 | 0.7416 | 495.0352 | 12.0962 | 5.6 | 1585.032 | 0.091754 | 0.97491
1336 | 525 | 41 | 12.5 | 42215 | 79251.6 | 1029.627 | 42147 | 12.5 | 79251.6 | 2.05 | 12.2 | 0.26 | 1043 | 43076 | 518.7 |  | 0.7371 | 0.72236 | 0.017847 | 1.0145 | 0.74028 | 494.1507 | 11.9135 | 6.3 | 1648.4333 | 0.094577 | 0.97529
1337 | 525 | 41 | 13.5 | 42215 | 85591.728 | 1029.627 | 42147 | 13.5 | 85591.728 | 1.92 | 13.2 | 0.26 | 1030 | 43020 | 517.9 |  | 0.73614 | 0.72236 | 0.017625 | 1.0135 | 0.73912 | 493.3771 | 11.765 | 7.1 | 1648.4333 | 0.094042 | 0.9756
1338 | 525 | 41 | 14.5 | 42215 | 91931.856 | 1029.627 | 42147 | 14.5 | 91931.856 | 1.81 | 14.2 | 0.26 | 1019 | 42971 | 517.2 |  | 0.7353 | 0.72236 | 0.017437 | 1.0128 | 0.73813 | 492.7139 | 11.6393 | 7.8 | 1648.4333 | 0.093601 | 0.97586
1339 | 525 | 41 | 15.5 | 42215 | 98271.984 | 1029.627 | 42147 | 15.5 | 98271.984 | 1.7 | 15.2 | 0.26 | 1010 | 42927 | 516.4 |  | 0.73455 | 0.72236 | 0.017283 | 1.012 | 0.73718 | 492.0804 | 11.5365 | 8.6 | 1648.4333 | 0.093297 | 0.97607
1340 | 525 | 43 | 3.41 | 44339 | 21619.8365 | 1031.146 | 44268 | 3.42 | 21683.2378 | [7 empty] | 0 | 0.75871 | 0 | 1 | 0.37935 | 253.227 | 0 | 525 | 0 | 0 | 1
1341 | 525 | 43 | 4.42 | 44339 | 28023.3658 | 1031.146 | 44268 | 4.43 | 28086.767 | 3.01 | 4.29 | 0.13 | 2064 | 45649 | 523.6 |  | 0.78113 | 0.75871 | 0.035318 | 1.0213 | 0.78631 | 524.8791 | 23.5757 | 1.4 | 824.2166 | 0.081456 | 0.95345
1342 | 525 | 43 | 5.43 | 44339 | 34426.895 | 1031.146 | 44268 | 5.44 | 34490.2963 | 2.57 | 5.29 | 0.14 | 1965 | 45455 | 523.1 |  | 0.77781 | 0.75871 | 0.033624 | 1.0182 | 0.7822 | 522.1369 | 22.4448 | 1.9 | 887.6179 | 0.082819 | 0.95568
1343 | 525 | 43 | 6.43 | 44339 | 40767.023 | 1031.146 | 44268 | 6.44 | 40830.4243 | 2.25 | 6.28 | 0.14 | 1894 | 45314 | 522.5 |  | 0.77539 | 0.75871 | 0.032409 | 1.0159 | 0.77923 | 520.1505 | 21.6339 | 2.5 | 887.6179 | 0.079946 | 0.95728
1344 | 525 | 43 | 7.44 | 44339 | 47170.5523 | 1031.146 | 44268 | 7.45 | 47233.9536 | 2 | 7.29 | 0.15 | 1840 | 45204 | 522 |  | 0.77351 | 0.75871 | 0.031485 | 1.0141 | 0.77691 | 518.604 | 21.0171 | 3 | 951.0192 | 0.08341 | 0.9585
1345 | 525 | 43 | 8.45 | 44339 | 53574.0816 | 1031.146 | 44268 | 8.46 | 53637.4829 | 1.8 | 8.29 | 0.15 | 1799 | 45117 | 521.4 |  | 0.77202 | 0.75871 | 0.030784 | 1.0127 | 0.77507 | 517.3753 | 20.5487 | 3.6 | 951.0192 | 0.081954 | 0.95943
1346 | 525 | 43 | 9.46 | 44339 | 59977.6109 | 1031.146 | 44268 | 9.48 | 60104.4134 | 1.63 | 9.31 | 0.15 | 1767 | 45044 | 520.7 |  | 0.77077 | 0.75871 | 0.030236 | 1.0115 | 0.77352 | 516.3383 | 20.1832 | 4.3 | 951.0192 | 0.080967 | 0.96015
1347 | 525 | 43 | 10.5 | 44339 | 66571.344 | 1031.146 | 44268 | 10.5 | 66571.344 | 1.49 | 10.3 | 0.16 | 1741 | 44984 | 520 |  | 0.76975 | 0.75871 | 0.029791 | 1.0105 | 0.77224 | 515.4862 | 19.8862 | 5 | 1014.4205 | 0.085706 | 0.96073
1348 | 525 | 43 | 11.5 | 44339 | 72911.472 | 1031.146 | 44268 | 11.5 | 72911.472 | 1.38 | 11.3 | 0.16 | 1722 | 44933 | 519.3 |  | 0.76887 | 0.75871 | 0.029466 | 1.0097 | 0.77121 | 514.7954 | 19.6692 | 5.7 | 1014.4205 | 0.085314 | 0.96116
1349 | 525 | 43 | 12.5 | 44339 | 79251.6 | 1031.146 | 44268 | 12.5 | 79251.6 | 1.28 | 12.3 | 0.16 | 1706 | 44889 | 518.6 |  | 0.76812 | 0.75871 | 0.029192 | 1.009 | 0.77029 | 514.1816 | 19.4865 | 6.4 | 1014.4205 | 0.085059 | 0.96152
1350 | 525 | 43 | 13.5 | 44339 | 85591.728 | 1031.146 | 44268 | 13.5 | 85591.728 | 1.19 | 13.3 | 0.16 | 1695 | 44851 | 517.9 |  | 0.76747 | 0.75871 | 0.029004 | 1.0084 | 0.76947 | 513.6389 | 19.3608 | 7.1 | 1014.4205 | 0.084849 | 0.96177
1351 | 525 | 43 | 14.5 | 44339 | 91931.856 | 1031.146 | 44268 | 14.5 | 91931.856 | 1.11 | 14.3 | 0.16 | 1686 | 44817 | 517.1 |  | 0.76689 | 0.75871 | 0.02885 | 1.0078 | 0.76875 | 513.1557 | 19.258 | 7.9 | 1014.4205 | 0.08491 | 0.96197
1352 | 525 | 43 | 15.5 | 44339 | 98271.984 | 1031.146 | 44268 | 15.5 | 98271.984 | 1.04 | 15.3 | 0.16 | 1680 | 44787 | 516.3 |  | 0.76638 | 0.75871 | 0.028747 | 1.0073 | 0.76811 | 512.7317 | 19.1895 | 8.7 | 1014.4205 | 0.085049 | 0.96211
1353 | 525 | 45 | 3.41 | 46470 | 21619.8365 | 1032.665 | 46396 | 3.42 | 21683.2378 | [7 empty] | 0 | 0.79517 | 0 | 1 | 0.39759 | 265.3975 | 0 | 525 | 0 | 0 | 1
1354 | 525 | 45 | 4.42 | 46470 | 28023.3658 | 1032.665 | 46396 | 4.43 | 28086.767 | 1.95 | 4.34 | 0.09 | 3201 | 47332 | 523.5 |  | 0.80992 | 0.79517 | 0.054774 | 1.0137 | 0.81358 | 543.0806 | 36.5628 | 1.5 | 570.6115 | 0.073135 | 0.93112
1355 | 525 | 45 | 5.43 | 46470 | 34426.895 | 1032.665 | 46396 | 5.44 | 34490.2963 | 1.64 | 5.34 | 0.09 | 3106 | 47192 | 523 |  | 0.80753 | 0.79517 | 0.053149 | 1.0115 | 0.8106 | 541.0946 | 35.4777 | 2 | 570.6115 | 0.070545 | 0.93316
1356 | 525 | 45 | 6.43 | 46470 | 40767.023 | 1032.665 | 46396 | 6.44 | 40830.4243 | 1.41 | 6.34 | 0.09 | 3040 | 47092 | 522.5 |  | 0.80582 | 0.79517 | 0.052019 | 1.0099 | 0.80844 | 539.6474 | 34.7238 | 2.5 | 570.6115 | 0.068884 | 0.93458
1357 | 525 | 45 | 7.44 | 46470 | 47170.5523 | 1032.665 | 46396 | 7.45 | 47233.9536 | 1.24 | 7.35 | 0.09 | 2991 | 47016 | 521.9 |  | 0.80452 | 0.79517 | 0.051181 | 1.0087 | 0.80682 | 538.5677 | 34.1641 | 3.1 | 570.6115 | 0.068089 | 0.93564
1358 | 525 | 45 | 8.45 | 46470 | 53574.0816 | 1032.665 | 46396 | 8.46 | 53637.4829 | 1.1 | 8.35 | 0.09 | 2955 | 46956 | 521.3 |  | 0.80349 | 0.79517 | 0.050565 | 1.0077 | 0.80551 | 537.6949 | 33.7529 | 3.7 | 570.6115 | 0.067516 | 0.93641
1359 | 525 | 45 | 9.46 | 46470 | 59977.6109 | 1032.665 | 46396 | 9.48 | 60104.4134 | 0.99 | 9.37 | 0.09 | 2930 | 46906 | 520.7 |  | 0.80264 | 0.79517 | 0.050137 | 1.007 | 0.80446 | 536.9935 | 33.4674 | 4.3 | 570.6115 | 0.067111 | 0.93695
1360 | 525 | 45 | 10.5 | 46470 | 66571.344 | 1032.665 | 46396 | 10.5 | 66571.344 | 0.9 | 10.4 | 0.09 | 2911 | 46866 | 520 |  | 0.80195 | 0.79517 | 0.049812 | 1.0063 | 0.80361 | 536.4254 | 33.2504 | 5 | 570.6115 | 0.067107 | 0.93736
1361 | 525 | 45 | 11.5 | 46470 | 72911.472 | 1032.665 | 46396 | 11.5 | 72911.472 | 0.83 | 11.4 | 0.1 | 2899 | 46832 | 519.3 |  | 0.80137 | 0.79517 | 0.049606 | 1.0058 | 0.80292 | 535.9673 | 33.1133 | 5.7 | 634.0128 | 0.074675 | 0.93762
1362 | 525 | 45 | 12.5 | 46470 | 79251.6 | 1032.665 | 46396 | 12.5 | 79251.6 | 0.76 | 12.4 | 0.1 | 2892 | 46804 | 518.6 |  | 0.80089 | 0.79517 | 0.049487 | 1.0053 | 0.80229 | 535.544 | 33.0333 | 6.4 | 634.0128 | 0.074701 | 0.93777
1363 | 525 | 45 | 13.5 | 46470 | 85591.728 | 1032.665 | 46396 | 13.5 | 85591.728 | 0.71 | 13.4 | 0.1 | 2889 | 46779 | 517.9 |  | 0.80046 | 0.79517 | 0.049435 | 1.005 | 0.80179 | 535.2131 | 32.9991 | 7.1 | 634.0128 | 0.074908 | 0.93783
1364 | 525 | 45 | 14.5 | 46470 | 91931.856 | 1032.665 | 46396 | 14.5 | 91931.856 | 0.66 | 14.4 | 0.1 | 2889 | 46757 | 517.1 |  | 0.80009 | 0.79517 | 0.049435 | 1.0046 | 0.80132 | 534.8995 | 32.9991 | 7.9 | 634.0128 | 0.075247 | 0.93783
1365 | 525 | 45 | 15.5 | 46470 | 98271.984 | 1032.665 | 46396 | 15.5 | 98271.984 | 0.61 | 15.4 | 0.1 | 2892 | 46738 | 516.3 |  | 0.79976 | 0.79517 | 0.049487 | 1.0043 | 0.80088 | 534.6034 | 33.0333 | 8.7 | 634.0128 | 0.075521 | 0.93777
1366 | 525 | 47 | 3.41 | 48607 | 21619.8365 | 1034.184 | 48529 | 3.42 | 21683.2378 | [7 empty] | 0 | 0.83174 | 0 | 1 | 0.41587 | 277.6022 | 0 | 525 | 0 | 0 | 1
1367 | 525 | 47 | 4.42 | 48607 | 28023.3658 | 1034.184 | 48529 | 4.43 | 28086.767 | 1.31 | 4.36 | 0.06 | 4791 | 49187 | 523.5 |  | 0.84167 | 0.83174 | 0.081982 | 1.0092 | 0.84441 | 563.662 | 54.7243 | 1.5 | 380.4077 | 0.056462 | 0.90143
1368 | 525 | 47 | 5.43 | 48607 | 34426.895 | 1034.184 | 48529 | 5.44 | 34490.2963 | 1.08 | 5.37 | 0.06 | 4713 | 49087 | 523 |  | 0.83996 | 0.83174 | 0.080647 | 1.0076 | 0.84219 | 562.1798 | 53.8334 | 2 | 380.4077 | 0.055231 | 0.90304
1369 | 525 | 47 | 6.43 | 48607 | 40767.023 | 1034.184 | 48529 | 6.44 | 40830.4243 | 0.92 | 6.37 | 0.06 | 4664 | 49016 | 522.5 |  | 0.83874 | 0.83174 | 0.079808 | 1.0065 | 0.84064 | 561.1424 | 53.2737 | 2.5 | 380.4077 | 0.054439 | 0.90405
1370 | 525 | 47 | 7.44 | 48607 | 47170.5523 | 1034.184 | 48529 | 7.45 | 47233.9536 | 0.8 | 7.38 | 0.06 | 4629 | 48962 | 521.9 |  | 0.83782 | 0.83174 | 0.079209 | 1.0056 | 0.83947 | 560.3611 | 52.8739 | 3.1 | 380.4077 | 0.054161 | 0.90477
1371 | 525 | 47 | 8.45 | 48607 | 53574.0816 | 1034.184 | 48529 | 8.46 | 53637.4829 | 0.71 | 8.39 | 0.06 | 4607 | 48921 | 521.3 |  | 0.83711 | 0.83174 | 0.078833 | 1.005 | 0.83859 | 559.7729 | 52.6226 | 3.7 | 380.4077 | 0.054036 | 0.90522
1372 | 525 | 47 | 9.46 | 48607 | 59977.6109 | 1034.184 | 48529 | 9.48 | 60104.4134 | 0.64 | 9.4 | 0.06 | 4593 | 48888 | 520.7 |  | 0.83655 | 0.83174 | 0.078593 | 1.0045 | 0.83789 | 559.3093 | 52.4627 | 4.3 | 380.4077 | 0.054024 | 0.90551
1373 | 525 | 47 | 10.5 | 48607 | 66571.344 | 1034.184 | 48529 | 10.5 | 66571.344 | 0.57 | 10.4 | 0.06 | 4586 | 48860 | 520 |  | 0.83607 | 0.83174 | 0.078474 | 1.004 | 0.83724 | 558.8748 | 52.3827 | 5 | 380.4077 | 0.054008 | 0.90565
1374 | 525 | 47 | 11.5 | 48607 | 72911.472 | 1034.184 | 48529 | 11.5 | 72911.472 | 0.52 | 11.4 | 0.06 | 4586 | 48838 | 519.3 |  | 0.83569 | 0.83174 | 0.078474 | 1.0036 | 0.83676 | 558.5531 | 52.3827 | 5.7 | 380.4077 | 0.054104 | 0.90565
1375 | 525 | 47 | 12.5 | 48607 | 79251.6 | 1034.184 | 48529 | 12.5 | 79251.6 | 0.48 | 12.4 | 0.06 | 4589 | 48819 | 518.6 |  | 0.83537 | 0.83174 | 0.078525 | 1.0034 | 0.83636 | 558.2879 | 52.417 | 6.4 | 380.4077 | 0.054276 | 0.90559
1376 | 525 | 47 | 13.5 | 48607 | 85591.728 | 1034.184 | 48529 | 13.5 | 85591.728 | 0.45 | 13.4 | 0.06 | 4596 | 48802 | 517.8 |  | 0.83508 | 0.83174 | 0.078645 | 1.0032 | 0.83604 | 558.0732 | 52.497 | 7.2 | 380.4077 | 0.054637 | 0.90545
1377 | 525 | 47 | 14.5 | 48607 | 91931.856 | 1034.184 | 48529 | 14.5 | 91931.856 | 0.41 | 14.4 | 0.06 | 4606 | 48788 | 517.1 |  | 0.83484 | 0.83174 | 0.078816 | 1.0029 | 0.83569 | 557.8368 | 52.6112 | 7.9 | 380.4077 | 0.054635 | 0.90524
1378 | 525 | 47 | 15.5 | 48607 | 98271.984 | 1034.184 | 48529 | 15.5 | 98271.984 | 0.39 | 15.4 | 0.06 | 4619 | 48775 | 516.3 |  | 0.83462 | 0.83174 | 0.079038 | 1.0027 | 0.83546 | 557.6843 | 52.7597 | 8.7 | 380.4077 | 0.054979 | 0.90497
1379 | 525 | 49 | 3.41 | 50749 | 21619.8365 | 1035.703 | 50668 | 3.42 | 21683.2378 | [7 empty] | 0 | 0.86839 | 0 | 1 | 0.4342 | 289.8355 | 0 | 525 | 0 | 0 | 1
1380 | 525 | 49 | 4.42 | 50749 | 28023.3658 | 1035.703 | 50668 | 4.43 | 28086.767 | 0.93 | 4.38 | 0.04 | 6702 | 51164 | 523.5 |  | 0.8755 | 0.86839 | 0.11468 | 1.0065 | 0.87764 | 585.8426 | 76.5523 | 1.5 | 253.6051 | 0.038528 | 0.86794
1381 | 525 | 49 | 5.43 | 50749 | 34426.895 | 1035.703 | 50668 | 5.44 | 34490.2963 | 0.77 | 5.39 | 0.04 | 6645 | 51090 | 523 |  | 0.87423 | 0.86839 | 0.11371 | 1.0054 | 0.87602 | 584.7619 | 75.9013 | 2 | 253.6051 | 0.038071 | 0.86906
1382 | 525 | 49 | 6.43 | 50749 | 40767.023 | 1035.703 | 50668 | 6.44 | 40830.4243 | 0.65 | 6.39 | 0.04 | 6611 | 51038 | 522.5 |  | 0.87334 | 0.86839 | 0.11312 | 1.0046 | 0.87484 | 583.9726 | 75.5129 | 2.5 | 253.6051 | 0.037695 | 0.86973
1383 | 525 | 49 | 7.44 | 50749 | 47170.5523 | 1035.703 | 50668 | 7.45 | 47233.9536 | 0.56 | 7.4 | 0.04 | 6590 | 50999 | 521.9 |  | 0.87267 | 0.86839 | 0.11277 | 1.0039 | 0.87395 | 583.3812 | 75.273 | 3.1 | 253.6051 | 0.037569 | 0.87015
1384 | 525 | 49 | 8.45 | 50749 | 53574.0816 | 1035.703 | 50668 | 8.46 | 53637.4829 | 0.5 | 8.4 | 0.04 | 6579 | 50969 | 521.3 |  | 0.87216 | 0.86839 | 0.11258 | 1.0035 | 0.87333 | 582.9642 | 75.1474 | 3.7 | 253.6051 | 0.03759 | 0.87036
1385 | 525 | 49 | 9.46 | 50749 | 59977.6109 | 1035.703 | 50668 | 9.48 | 60104.4134 | 0.44 | 9.42 | 0.04 | 6577 | 50945 | 520.7 |  | 0.87175 | 0.86839 | 0.11254 | 1.0031 | 0.87276 | 582.582 | 75.1246 | 4.3 | 253.6051 | 0.037445 | 0.8704
1386 | 525 | 49 | 10.5 | 50749 | 66571.344 | 1035.703 | 50668 | 10.5 | 66571.344 | 0.4 | 10.4 | 0.04 | 6579 | 50926 | 520 |  | 0.87142 | 0.86839 | 0.11258 | 1.0028 | 0.87235 | 582.31 | 75.1474 | 5 | 253.6051 | 0.03758 | 0.87036
1387 | 525 | 49 | 11.5 | 50749 | 72911.472 | 1035.703 | 50668 | 11.5 | 72911.472 | 0.37 | 11.4 | 0.04 | 6587 | 50910 | 519.3 |  | 0.87115 | 0.86839 | 0.11271 | 1.0026 | 0.87203 | 582.0962 | 75.2388 | 5.7 | 253.6051 | 0.03769 | 0.8702
1388 | 525 | 49 | 12.5 | 50749 | 79251.6 | 1035.703 | 50668 | 12.5 | 79251.6 | 0.34 | 12.4 | 0.04 | 6598 | 50896 | 518.6 |  | 0.87091 | 0.86839 | 0.1129 | 1.0024 | 0.87172 | 581.8938 | 75.3644 | 6.4 | 253.6051 | 0.037744 | 0.86999
1389 | 525 | 49 | 13.5 | 50749 | 85591.728 | 1035.703 | 50668 | 13.5 | 85591.728 | 0.31 | 13.4 | 0.04 | 6612 | 50885 | 517.8 |  | 0.87072 | 0.86839 | 0.11314 | 1.0022 | 0.87145 | 581.7086 | 75.5243 | 7.2 | 253.6051 | 0.03788 | 0.86971
1390 | 525 | 49 | 14.5 | 50749 | 91931.856 | 1035.703 | 50668 | 14.5 | 91931.856 | 0.29 | 14.4 | 0.04 | 6629 | 50875 | 517.1 |  | 0.87055 | 0.86839 | 0.11343 | 1.002 | 0.87124 | 581.57 | 75.7185 | 7.9 | 253.6051 | 0.037923 | 0.86938
1391 | 525 | 49 | 15.5 | 50749 | 98271.984 | 1035.703 | 50668 | 15.5 | 98271.984 | 0.27 | 15.4 | 0.04 | 6648 | 50866 | 516.3 |  | 0.8704 | 0.86839 | 0.11376 | 1.0019 | 0.87104 | 581.4371 | 75.9355 | 8.7 | 253.6051 | 0.038048 | 0.869
1392 | 525 | 51 | 3.41 | 52898 | 21619.8365 | 1037.222 | 52813 | 3.42 | 21683.2378 | [7 empty] | 0 | 0.90517 | 0 | 1 | 0.45258 | 302.1088 | 0 | 525 | 0 | 0 | 1
1393 | 525 | 51 | 4.42 | 52898 | 28023.3658 | 1037.222 | 52813 | 4.43 | 28086.767 | 0.71 | 4.39 | 0.03 | 8803 | 53212 | 523.5 |  | 0.91054 | 0.90517 | 0.15063 | 1.005 | 0.91238 | 609.0302 | 100.5506 | 1.5 | 190.2038 | 0.027411 | 0.83359
1394 | 525 | 51 | 5.43 | 52898 | 34426.895 | 1037.222 | 52813 | 5.44 | 34490.2963 | 0.58 | 5.4 | 0.03 | 8761 | 53155 | 523 |  | 0.90957 | 0.90517 | 0.14991 | 1.0041 | 0.91106 | 608.1494 | 100.0709 | 2 | 190.2038 | 0.027151 | 0.83438
1395 | 525 | 51 | 6.43 | 52898 | 40767.023 | 1037.222 | 52813 | 6.44 | 40830.4243 | 0.49 | 6.4 | 0.03 | 8740 | 53115 | 522.5 |  | 0.90888 | 0.90517 | 0.14956 | 1.0034 | 0.91014 | 607.5371 | 99.831 | 2.5 | 190.2038 | 0.026944 | 0.83478
1396 | 525 | 51 | 7.44 | 52898 | 47170.5523 | 1037.222 | 52813 | 7.45 | 47233.9536 | 0.43 | 7.41 | 0.03 | 8729 | 53085 | 521.9 |  | 0.90837 | 0.90517 | 0.14937 | 1.003 | 0.9095 | 607.1102 | 99.7054 | 3.1 | 190.2038 | 0.026941 | 0.83498
1397 | 525 | 51 | 8.45 | 52898 | 53574.0816 | 1037.222 | 52813 | 8.46 | 53637.4829 | 0.37 | 8.41 | 0.03 | 8726 | 53063 | 521.3 |  | 0.90799 | 0.90517 | 0.14932 | 1.0026 | 0.90893 | 606.7293 | 99.6711 | 3.7 | 190.2038 | 0.026863 | 0.83504
1398 | 525 | 51 | 9.46 | 52898 | 59977.6109 | 1037.222 | 52813 | 9.48 | 60104.4134 | 0.33 | 9.43 | 0.03 | 8731 | 53044 | 520.6 |  | 0.90767 | 0.90517 | 0.1494 | 1.0023 | 0.90851 | 606.4507 | 99.7282 | 4.4 | 190.2038 | 0.026887 | 0.83495
1399 | 525 | 51 | 10.5 | 52898 | 66571.344 | 1037.222 | 52813 | 10.5 | 66571.344 | 0.3 | 10.5 | 0.03 | 8739 | 53030 | 520 |  | 0.90743 | 0.90517 | 0.14954 | 1.0021 | 0.9082 | 606.2432 | 99.8196 | 5 | 190.2038 | 0.026889 | 0.8348
1400 | 525 | 51 | 11.5 | 52898 | 72911.472 | 1037.222 | 52813 | 11.5 | 72911.472 | 0.27 | 11.5 | 0.03 | 8753 | 53018 | 519.3 |  | 0.90722 | 0.90517 | 0.14978 | 1.0019 | 0.90791 | 606.0472 | 99.9795 | 5.7 | 190.2038 | 0.026879 | 0.83453
1401 | 525 | 51 | 12.5 | 52898 | 79251.6 | 1037.222 | 52813 | 12.5 | 79251.6 | 0.25 | 12.5 | 0.03 | 8769 | 53007 | 518.6 |  | 0.90703 | 0.90517 | 0.15005 | 1.0018 | 0.90769 | 605.8995 | 100.1623 | 6.4 | 190.2038 | 0.026912 | 0.83423
1402 | 525 | 51 | 13.5 | 52898 | 85591.728 | 1037.222 | 52813 | 13.5 | 85591.728 | 0.23 | 13.5 | 0.03 | 8787 | 52999 | 517.8 |  | 0.9069 | 0.90517 | 0.15036 | 1.0016 | 0.90749 | 605.7689 | 100.3679 | 7.2 | 190.2038 | 0.027019 | 0.83389
1403 | 525 | 51 | 14.5 | 52898 | 91931.856 | 1037.222 | 52813 | 14.5 | 91931.856 | 0.22 | 14.5 | 0.03 | 8809 | 52991 | 517 |  | 0.90676 | 0.90517 | 0.15074 | 1.0015 | 0.90736 | 605.6807 | 100.6192 | 8 | 190.2038 | 0.027122 | 0.83347
1404 | 525 | 51 | 15.5 | 52898 | 98271.984 | 1037.222 | 52813 | 15.5 | 98271.984 | 0.2 | 15.4 | 0.03 | 8832 | 52985 | 516.2 |  | 0.90666 | 0.90517 | 0.15113 | 1.0014 | 0.90718 | 605.5616 | 100.8819 | 8.8 | 190.2038 | 0.027153 | 0.83304
1405 | 525 | 53 | 3.41 | 55053 | 21619.8365 | 1038.741 | 54965 | 3.42 | 21683.2378 | [7 empty] | 0 | 0.94204 | 0 | 1 | 0.47102 | 314.4163 | 0 | 525 | 0 | 0 | 1
1406 | 525 | 53 | 4.42 | 55053 | 28023.3658 | 1038.741 | 54965 | 4.43 | 28086.767 | 0.57 | 4.4 | 0.03 | 11016 | 55303 | 523.5 |  | 0.94632 | 0.94204 | 0.1885 | 1.004 | 0.94796 | 632.7802 | 125.8282 | 1.5 | 190.2038 | 0.02499 | 0.7999
1407 | 525 | 53 | 5.43 | 55053 | 34426.895 | 1038.741 | 54965 | 5.44 | 34490.2963 | 0.46 | 5.41 | 0.03 | 10986 | 55257 | 523 |  | 0.94553 | 0.94204 | 0.18799 | 1.0032 | 0.94683 | 632.0296 | 125.4855 | 2 | 190.2038 | 0.024764 | 0.80045
1408 | 525 | 53 | 6.43 | 55053 | 40767.023 | 1038.741 | 54965 | 6.44 | 40830.4243 | 0.39 | 6.4 | 0.03 | 10976 | 55225 | 522.5 |  | 0.94499 | 0.94204 | 0.18782 | 1.0027 | 0.94609 | 631.5367 | 125.3713 | 2.5 | 190.2038 | 0.024583 | 0.80063
1409 | 525 | 53 | 7.44 | 55053 | 47170.5523 | 1038.741 | 54965 | 7.45 | 47233.9536 | 0.35 | 7.41 | 0.03 | 10637 | 55208 | 521.9 |  | 0.9447 | 0.94204 | 0.18202 | 1.0025 | 0.94568 | 631.2626 | 121.4991 | 3.1 | 190.2038 | 0.031584 | 0.80679
1410 | 525 | 53 | 8.45 | 55053 | 53574.0816 | 1038.741 | 54965 | 8.46 | 53637.4829 | 0.31 | 8.42 | 0.03 | 10643 | 55189 | 521.3 |  | 0.94437 | 0.94204 | 0.18212 | 1.0022 | 0.94526 | 630.9771 | 121.5677 | 3.7 | 190.2038 | 0.03146 | 0.80668
1411 | 525 | 53 | 9.46 | 55053 | 59977.6109 | 1038.741 | 54965 | 9.48 | 60104.4134 | 0.26 | 9.44 | 0.03 | 10984 | 55169 | 520.6 | 1 | 0.94403 | 0.94204 | 0.18795 | 1.0018 | 0.94475 | 630.6418 | 125.4627 | 4.4 | 190.2038 | 0.024532 | 0.80048
1412 | 525 | 53 | 10.5 | 55053 | 66571.344 | 1038.741 | 54965 | 10.5 | 66571.344 | 0.25 | 10.5 | 0.03 | 10664 | 55162 | 520 | 1 | 0.94391 | 0.94204 | 0.18248 | 1.0018 | 0.94463 | 630.5577 | 121.8076 | 5 | 190.2038 | 0.031439 | 0.8063
1413 | 525 | 53 | 11.5 | 55053 | 72911.472 | 1038.741 | 54965 | 11.5 | 72911.472 | 0.22 | 11.5 | 0.02 | 11015 | 55147 | 519.3 | 1 | 0.94365 | 0.94204 | 0.18848 | 1.0015 | 0.9443 | 630.3394 | 125.8168 | 5.7 | 126.8026 | 0.016349 | 0.79992
1414 | 525 | 53 | 12.5 | 55053 | 79251.6 | 1038.741 | 54965 | 12.5 | 79251.6 | 0.21 | 12.5 | 0.03 | 10699 | 55144 | 518.5 |  | 0.9436 | 0.94204 | 0.18308 | 1.0015 | 0.94421 | 630.2782 | 122.2073 | 6.5 | 190.2038 | 0.031601 | 0.80566
1415 | 525 | 53 | 13.5 | 55053 | 85591.728 | 1038.741 | 54965 | 13.5 | 85591.728 | 0.19 | 13.5 | 0.03 | 10729 | 55136 | 517.8 |  | 0.94346 | 0.94204 | 0.18359 | 1.0013 | 0.94401 | 630.1442 | 122.55 | 7.2 | 190.2038 | 0.031312 | 0.80512
1416 | 525 | 53 | 14.5 | 55053 | 91931.856 | 1038.741 | 54965 | 14.5 | 91931.856 | 0.18 | 14.5 | 0.03 | 10744 | 55130 | 517 |  | 0.94336 | 0.94204 | 0.18385 | 1.0013 | 0.94389 | 630.0658 | 122.7213 | 8 | 190.2038 | 0.031656 | 0.80484
1417 | 525 | 53 | 15.5 | 55053 | 98271.984 | 1038.741 | 54965 | 15.5 | 98271.984 | 0.16 | 15.5 | 0.03 | 10810 | 55124 | 516.2 |  | 0.94326 | 0.94204 | 0.18498 | 1.0011 | 0.94371 | 629.9433 | 123.4752 | 8.8 | 190.2038 | 0.030589 | 0.80364
1418 | 525 | 55 | 3.41 | 57214 | 21619.8365 | 1040.259 | 57122 | 3.42 | 21683.2378 | [7 empty] | 0 | 0.97902 | 0 | 1 | 0.48951 | 326.7581 | 0 | 525 | 0 | 0 | 1
1419 | 525 | 55 | 4.42 | 57214 | 28023.3658 | 1040.259 | 57122 | 4.43 | 28086.767 | 0.47 | 4.4 | 0.02 | 13300 | 57418 | 523.5 |  | 0.98251 | 0.97902 | 0.22758 | 1.0033 | 0.984 | 656.8388 | 151.9168 | 1.5 | 126.8026 | 0.01491 | 0.76754
1420 | 525 | 55 | 5.43 | 57214 | 34426.895 | 1040.259 | 57122 | 5.44 | 34490.2963 | 0.38 | 5.41 | 0.02 | 13276 | 57380 | 523 |  | 0.98186 | 0.97902 | 0.22717 | 1.0027 | 0.98305 | 656.2075 | 151.6426 | 2 | 126.8026 | 0.014828 | 0.76796
1421 | 525 | 55 | 6.43 | 57214 | 40767.023 | 1040.259 | 57122 | 6.44 | 40830.4243 | 0.32 | 6.41 | 0.02 | 13273 | 57354 | 522.5 | 1 | 0.98142 | 0.97902 | 0.22712 | 1.0022 | 0.98242 | 655.7831 | 151.6084 | 2.5 | 126.8026 | 0.014722 | 0.76801
1422 | 525 | 55 | 7.44 | 57214 | 47170.5523 | 1040.259 | 57122 | 7.45 | 47233.9536 | [6 empty] | 1 | 0 | 0.97902 | 0 | 1 | 0.48951 | 326.7581 | 0 | 525 | 0 | 0 | 1
1423 | 525 | 55 | 8.45 | 57214 | 53574.0816 | 1040.259 | 57122 | 8.46 | 53637.4829 | 0.24 | 8.43 | 0.02 | 13281 | 57320 | 521.3 | 1 | 0.98084 | 0.97902 | 0.22726 | 1.0017 | 0.98158 | 655.2215 | 151.6997 | 3.7 | 126.8026 | 0.014682 | 0.76787
1424 | 525 | 55 | 9.46 | 57214 | 59977.6109 | 1040.259 | 57122 | 9.48 | 60104.4134 | [6 empty] | 1 | 0 | 0.97902 | 0 | 1 | 0.48951 | 326.7581 | 0 | 525 | 0 | 0 | 1
1425 | 525 | 55 | 10.5 | 57214 | 66571.344 | 1040.259 | 57122 | 10.5 | 66571.344 | 0.2 | 10.5 | 0.02 | 13310 | 57298 | 519.9 | 1 | 0.98046 | 0.97902 | 0.22775 | 1.0014 | 0.98111 | 654.9122 | 152.031 | 5.1 | 126.8026 | 0.014727 | 0.76736
1426 | 525 | 55 | 11.5 | 57214 | 72911.472 | 1040.259 | 57122 | 11.5 | 72911.472 | [6 empty] | 1 | 0 | 0.97902 | 0 | 1 | 0.48951 | 326.7581 | 0 | 525 | 0 | 0 | 1
1427 | 525 | 55 | 12.5 | 57214 | 79251.6 | 1040.259 | 57122 | 12.5 | 79251.6 | 0.16 | 12.5 | 0.02 | 13352 | 57284 | 518.5 | 1 | 0.98022 | 0.97902 | 0.22847 | 1.0011 | 0.98072 | 654.6488 | 152.5107 | 6.5 | 126.8026 | 0.014695 | 0.76663
1428 | 525 | 55 | 13.5 | 57214 | 85591.728 | 1040.259 | 57122 | 13.5 | 85591.728 | [6 empty] | 1 | 0 | 0.97902 | 0 | 1 | 0.48951 | 326.7581 | 0 | 525 | 0 | 0 | 1
1429 | 525 | 55 | 14.5 | 57214 | 91931.856 | 1040.259 | 57122 | 14.5 | 91931.856 | 0.14 | 14.5 | 0.02 | 13402 | 57273 | 517 | 1 | 0.98003 | 0.97902 | 0.22933 | 1.001 | 0.98049 | 654.4943 | 153.0818 | 8 | 126.8026 | 0.014713 | 0.76576
1430 | 525 | 55 | 15.5 | 57214 | 98271.984 | 1040.259 | 57122 | 15.5 | 98271.984 | [6 empty] | 1 | 0 | 0.97902 | 0 | 1 | 0.48951 | 326.7581 | 0 | 525 | 0 | 0 | 1
1431 | 550 | 35 | 3.41 | 35880 | 21619.8365 | 1025.143 | 35820 | 3.42 | 21683.2378 | [7 empty] | 0 | 0.61396 | 0 | 1 | 0.30698 | 204.9163 | 0 | 550 | 0 | 0 | 1
1432 | 550 | 35 | 4.42 | 35880 | 28023.3658 | 1025.143 | 35820 | 4.43 | 28086.767 | 12.4 | 3.87 | 0.55 | 485.6 | 40883 | 548.7 |  | 0.69957 | 0.61396 | 0.0083094 | 1.0907 | 0.71632 | 478.1595 | 5.5467 | 1.3 | 3487.0704 | 0.10328 | 0.98647
1433 | 550 | 35 | 5.43 | 35880 | 34426.895 | 1025.143 | 35820 | 5.44 | 34490.2963 | 11 | 4.84 | 0.6 | 443.1 | 40236 | 548.2 |  | 0.6885 | 0.61396 | 0.0075821 | 1.08 | 0.70336 | 469.5055 | 5.0612 | 1.8 | 3804.0768 | 0.10213 | 0.98765
1434 | 550 | 35 | 6.43 | 35880 | 40767.023 | 1025.143 | 35820 | 6.44 | 40830.4243 | 9.84 | 5.8 | 0.63 | 412.9 | 39752 | 547.7 |  | 0.68022 | 0.61396 | 0.0070654 | 1.0713 | 0.69323 | 462.7473 | 4.7163 | 2.3 | 3994.2806 | 0.099956 | 0.98849
1435 | 550 | 35 | 7.44 | 35880 | 47170.5523 | 1025.143 | 35820 | 7.45 | 47233.9536 | 8.95 | 6.77 | 0.67 | 389.8 | 39367 | 547.1 |  | 0.67363 | 0.61396 | 0.0066701 | 1.0647 | 0.68542 | 457.5324 | 4.4524 | 2.9 | 4247.8858 | 0.10112 | 0.98914
1436 | 550 | 35 | 8.45 | 35880 | 53574.0816 | 1025.143 | 35820 | 8.46 | 53637.4829 | 8.21 | 7.75 | 0.69 | 371.7 | 39056 | 546.5 |  | 0.66831 | 0.61396 | 0.0063604 | 1.0592 | 0.67906 | 453.2872 | 4.2457 | 3.5 | 4374.6883 | 0.10022 | 0.98964
1437 | 550 | 35 | 9.46 | 35880 | 59977.6109 | 1025.143 | 35820 | 9.48 | 60104.4134 | 7.58 | 8.75 | 0.72 | 357.1 | 38795 | 545.9 |  | 0.66384 | 0.61396 | 0.0061105 | 1.0545 | 0.67372 | 449.7208 | 4.0789 | 4.1 | 4564.8922 | 0.10141 | 0.99005
1438 | 550 | 35 | 10.5 | 35880 | 66571.344 | 1025.143 | 35820 | 10.5 | 66571.344 | 7.05 | 9.74 | 0.74 | 345 | 38576 | 545.2 |  | 0.6601 | 0.61396 | 0.0059035 | 1.0506 | 0.66926 | 446.7414 | 3.9407 | 4.8 | 4691.6947 | 0.10175 | 0.99038
1439 | 550 | 35 | 11.5 | 35880 | 72911.472 | 1025.143 | 35820 | 11.5 | 72911.472 | 6.6 | 10.7 | 0.76 | 335 | 38391 | 544.6 |  | 0.65693 | 0.61396 | 0.0057324 | 1.0473 | 0.66549 | 444.2299 | 3.8265 | 5.4 | 4818.4973 | 0.10245 | 0.99066
1440 | 550 | 35 | 12.5 | 35880 | 79251.6 | 1025.143 | 35820 | 12.5 | 79251.6 | 6.2 | 11.7 | 0.78 | 326.6 | 38230 | 543.9 |  | 0.65418 | 0.61396 | 0.0055886 | 1.0444 | 0.66219 | 442.0275 | 3.7305 | 6.1 | 4945.2998 | 0.10344 | 0.9909
1441 | 550 | 35 | 13.5 | 35880 | 85591.728 | 1025.143 | 35820 | 13.5 | 85591.728 | 5.85 | 12.7 | 0.79 | 319.3 | 38090 | 543.1 |  | 0.65178 | 0.61396 | 0.0054637 | 1.0418 | 0.65933 | 440.1129 | 3.6471 | 6.9 | 5008.7011 | 0.10341 | 0.9911
1442 | 550 | 35 | 14.5 | 35880 | 91931.856 | 1025.143 | 35820 | 14.5 | 91931.856 | 5.54 | 13.7 | 0.8 | 313 | 37965 | 542.4 |  | 0.64964 | 0.61396 | 0.0053559 | 1.0395 | 0.65678 | 438.4167 | 3.5752 | 7.6 | 5072.1024 | 0.10352 | 0.99128
1443 | 550 | 35 | 15.5 | 35880 | 98271.984 | 1025.143 | 35820 | 15.5 | 98271.984 | 5.26 | 14.7 | 0.81 | 307.5 | 37853 | 541.6 |  | 0.64772 | 0.61396 | 0.0052618 | 1.0375 | 0.6545 | 436.8946 | 3.5124 | 8.4 | 5135.5037 | 0.10382 | 0.99143
1444 | 550 | 37 | 3.41 | 37986 | 21619.8365 | 1026.661 | 37922 | 3.42 | 21683.2378 | [7 empty] | 0 | 0.65 | 0 | 1 | 0.325 | 216.944 | 0 | 550 | 0 | 0 | 1
1445 | 550 | 37 | 4.42 | 37986 | 28023.3658 | 1026.661 | 37922 | 4.43 | 28086.767 | 10.2 | 3.97 | 0.45 | 604.2 | 42206 | 548.6 |  | 0.72221 | 0.65 | 0.010339 | 1.074 | 0.73688 | 491.8852 | 6.9014 | 1.4 | 2853.0576 | 0.10082 | 0.98409
1446 | 550 | 37 | 5.43 | 37986 | 34426.895 | 1026.661 | 37922 | 5.44 | 34490.2963 | 8.95 | 4.94 | 0.49 | 553.4 | 41665 | 548.2 |  | 0.71295 | 0.65 | 0.0094695 | 1.0647 | 0.72554 | 484.3105 | 6.3211 | 1.8 | 3106.6627 | 0.09929 | 0.98543
1447 | 550 | 37 | 6.43 | 37986 | 40767.023 | 1026.661 | 37922 | 6.44 | 40830.4243 | 8.04 | 5.91 | 0.52 | 517.3 | 41260 | 547.6 |  | 0.70602 | 0.65 | 0.0088518 | 1.0579 | 0.71726 | 478.7883 | 5.9088 | 2.4 | 3296.8666 | 0.098694 | 0.98638
1448 | 550 | 37 | 7.44 | 37986 | 47170.5523 | 1026.661 | 37922 | 7.45 | 47233.9536 | 7.3 | 6.89 | 0.54 | 489.6 | 40937 | 547.1 |  | 0.7005 | 0.65 | 0.0083778 | 1.0524 | 0.71065 | 474.3732 | 5.5924 | 2.9 | 3423.6691 | 0.097545 | 0.98711
1449 | 550 | 37 | 8.45 | 37986 | 53574.0816 | 1026.661 | 37922 | 8.46 | 53637.4829 | 6.69 | 7.88 | 0.57 | 467.9 | 40676 | 546.5 |  | 0.69603 | 0.65 | 0.0080065 | 1.0479 | 0.70528 | 470.7898 | 5.3445 | 3.5 | 3613.873 | 0.099189 | 0.98768
1450 | 550 | 37 | 9.46 | 37986 | 59977.6109 | 1026.661 | 37922 | 9.48 | 60104.4134 | 6.18 | 8.88 | 0.59 | 450.3 | 40456 | 545.9 |  | 0.69227 | 0.65 | 0.0077053 | 1.0442 | 0.7008 | 467.8001 | 5.1435 | 4.1 | 3740.6755 | 0.099674 | 0.98815
1451 | 550 | 37 | 10.5 | 37986 | 66571.344 | 1026.661 | 37922 | 10.5 | 66571.344 | 5.74 | 9.88 | 0.6 | 435.7 | 40271 | 545.2 |  | 0.6891 | 0.65 | 0.0074555 | 1.041 | 0.697 | 465.2616 | 4.9767 | 4.8 | 3804.0768 | 0.099016 | 0.98853
1452 | 550 | 37 | 11.5 | 37986 | 72911.472 | 1026.661 | 37922 | 11.5 | 72911.472 | 5.37 | 10.9 | 0.62 | 423.8 | 40116 | 544.5 |  | 0.68645 | 0.65 | 0.0072519 | 1.0383 | 0.69382 | 463.139 | 4.8408 | 5.5 | 3930.8794 | 0.10043 | 0.98884
1453 | 550 | 37 | 12.5 | 37986 | 79251.6 | 1026.661 | 37922 | 12.5 | 79251.6 | 5.04 | 11.9 | 0.63 | 413.7 | 39980 | 543.8 |  | 0.68412 | 0.65 | 0.0070791 | 1.0359 | 0.69101 | 461.2658 | 4.7254 | 6.2 | 3994.2806 | 0.10046 | 0.98911
1454 | 550 | 37 | 13.5 | 37986 | 85591.728 | 1026.661 | 37922 | 13.5 | 85591.728 | 4.75 | 12.8 | 0.64 | 405 | 39861 | 543.1 |  | 0.68208 | 0.65 | 0.0069302 | 1.0338 | 0.68856 | 459.6278 | 4.626 | 6.9 | 4057.6819 | 0.10073 | 0.98934
1455 | 550 | 37 | 14.5 | 37986 | 91931.856 | 1026.661 | 37922 | 14.5 | 91931.856 | 4.5 | 13.8 | 0.65 | 397.5 | 39755 | 542.3 |  | 0.68027 | 0.65 | 0.0068018 | 1.032 | 0.68642 | 458.1994 | 4.5404 | 7.7 | 4121.0832 | 0.10126 | 0.98954
1456 | 550 | 37 | 15.5 | 37986 | 98271.984 | 1026.661 | 37922 | 15.5 | 98271.984 | 4.27 | 14.8 | 0.66 | 390.9 | 39660 | 541.6 |  | 0.67864 | 0.65 | 0.0066889 | 1.0303 | 0.68448 | 456.9032 | 4.465 | 8.4 | 4184.4845 | 0.10186 | 0.98971
1457 | 550 | 39 | 3.41 | 40099 | 21619.8365 | 1028.18 | 40032 | 3.42 | 21683.2378 | [7 empty] | 0 | 0.68616 | 0 | 1 | 0.34308 | 229.0117 | 0 | 550 | 0 | 0 | 1
1458 | 550 | 39 | 4.42 | 40099 | 28023.3658 | 1028.18 | 40032 | 4.43 | 28086.767 | 8.04 | 4.07 | 0.36 | 776 | 43536 | 548.6 |  | 0.74497 | 0.68616 | 0.013279 | 1.0579 | 0.75699 | 505.3057 | 8.8637 | 1.4 | 2282.4461 | 0.098138 | 0.98065
1459 | 550 | 39 | 5.43 | 40099 | 34426.895 | 1028.18 | 40032 | 5.44 | 34490.2963 | 7.07 | 5.05 | 0.38 | 714.3 | 43096 | 548.1 |  | 0.73744 | 0.68616 | 0.012223 | 1.0507 | 0.74791 | 499.2459 | 8.159 | 1.9 | 2409.2486 | 0.094467 | 0.98219
1460 | 550 | 39 | 6.43 | 40099 | 40767.023 | 1028.18 | 40032 | 6.44 | 40830.4243 | 6.33 | 6.02 | 0.41 | 670.2 | 42765 | 547.6 |  | 0.73178 | 0.68616 | 0.011468 | 1.0453 | 0.74109 | 494.6905 | 7.6552 | 2.4 | 2599.4525 | 0.095651 | 0.98329
1461 | 550 | 39 | 7.44 | 40099 | 47170.5523 | 1028.18 | 40032 | 7.45 | 47233.9536 | 5.74 | 7.01 | 0.43 | 636.4 | 42502 | 547 |  | 0.72728 | 0.68616 | 0.01089 | 1.041 | 0.73569 | 491.088 | 7.2692 | 3 | 2726.255 | 0.095794 | 0.98413
1462 | 550 | 39 | 8.45 | 40099 | 53574.0816 | 1028.18 | 40032 | 8.46 | 53637.4829 | 5.26 | 8 | 0.44 | 609.8 | 42289 | 546.4 |  | 0.72363 | 0.68616 | 0.010435 | 1.0375 | 0.73133 | 488.1786 | 6.9653 | 3.6 | 2789.6563 | 0.094648 | 0.98479
1463 | 550 | 39 | 9.46 | 40099 | 59977.6109 | 1028.18 | 40032 | 9.48 | 60104.4134 | 4.85 | 9.01 | 0.46 | 588.3 | 42110 | 545.8 |  | 0.72057 | 0.68616 | 0.010067 | 1.0345 | 0.72765 | 485.722 | 6.7197 | 4.2 | 2916.4589 | 0.096205 | 0.98533
1464 | 550 | 39 | 10.5 | 40099 | 66571.344 | 1028.18 | 40032 | 10.5 | 66571.344 | 4.5 | 10 | 0.47 | 570.6 | 41959 | 545.1 |  | 0.71798 | 0.68616 | 0.0097639 | 1.032 | 0.72454 | 483.6434 | 6.5176 | 4.9 | 2979.8602 | 0.096166 | 0.98577
1465 | 550 | 39 | 11.5 | 40099 | 72911.472 | 1028.18 | 40032 | 11.5 | 72911.472 | 4.2 | 11 | 0.48 | 556.2 | 41832 | 544.5 |  | 0.71581 | 0.68616 | 0.0095175 | 1.0298 | 0.7219 | 481.8819 | 6.3531 | 5.5 | 3043.2614 | 0.096436 | 0.98613
1466 | 550 | 39 | 12.5 | 40099 | 79251.6 | 1028.18 | 40032 | 12.5 | 79251.6 | 3.94 | 12 | 0.49 | 543.9 | 41721 | 543.8 |  | 0.71391 | 0.68616 | 0.009307 | 1.028 | 0.71961 | 480.354 | 6.2126 | 6.2 | 3106.6627 | 0.097041 | 0.98644
1467 | 550 | 39 | 13.5 | 40099 | 85591.728 | 1028.18 | 40032 | 13.5 | 85591.728 | 3.71 | 13 | 0.5 | 533.3 | 41624 | 543 |  | 0.71225 | 0.68616 | 0.0091256 | 1.0263 | 0.7176 | 479.0127 | 6.0915 | 7 | 3170.064 | 0.097918 | 0.9867
1468 | 550 | 39 | 14.5 | 40099 | 91931.856 | 1028.18 | 40032 | 14.5 | 91931.856 | 3.51 | 14 | 0.51 | 524.3 | 41537 | 542.3 |  | 0.71076 | 0.68616 | 0.0089716 | 1.0249 | 0.71583 | 477.8333 | 5.9887 | 7.7 | 3233.4653 | 0.0989 | 0.98692
1469 | 550 | 39 | 15.5 | 40099 | 98271.984 | 1028.18 | 40032 | 15.5 | 98271.984 | 3.33 | 15 | 0.52 | 516.4 | 41459 | 541.5 |  | 0.70943 | 0.68616 | 0.0088364 | 1.0236 | 0.71425 | 476.7756 | 5.8985 | 8.5 | 3296.8666 | 0.10007 | 0.98712
1470 | 550 | 41 | 3.41 | 42218 | 21619.8365 | 1029.699 | 42147 | 3.42 | 21683.2378 | [7 empty] | 0 | 0.72242 | 0 | 1 | 0.36121 | 241.1136 | 0 | 550 | 0 | 0 | 1
1471 | 550 | 41 | 4.42 | 42218 | 28023.3658 | 1029.699 | 42147 | 4.43 | 28086.767 | 6.09 | 4.15 | 0.27 | 1040 | 44889 | 548.6 |  | 0.76812 | 0.72242 | 0.017796 | 1.0436 | 0.77773 | 519.1479 | 11.8792 | 1.4 | 1711.8346 | 0.092563 | 0.97537
1472 | 550 | 41 | 5.43 | 42218 | 34426.895 | 1029.699 | 42147 | 5.44 | 34490.2963 | 5.33 | 5.14 | 0.29 | 963.9 | 44541 | 548.1 |  | 0.76217 | 0.72242 | 0.016494 | 1.038 | 0.77051 | 514.3303 | 11.01 | 1.9 | 1838.6371 | 0.091379 | 0.97717
1473 | 550 | 41 | 6.43 | 42218 | 40767.023 | 1029.699 | 42147 | 6.44 | 40830.4243 | 4.76 | 6.12 | 0.31 | 909.5 | 44281 | 547.6 |  | 0.75772 | 0.72242 | 0.015563 | 1.0339 | 0.76514 | 510.747 | 10.3886 | 2.4 | 1965.4397 | 0.092212 | 0.97846
1474 | 550 | 41 | 7.44 | 42218 | 47170.5523 | 1029.699 | 42147 | 7.45 | 47233.9536 | 4.3 | 7.12 | 0.32 | 867.6 | 44074 | 547 |  | 0.75418 | 0.72242 | 0.014846 | 1.0306 | 0.76086 | 507.8867 | 9.91 | 3 | 2028.841 | 0.091265 | 0.97945
1475 | 550 | 41 | 8.45 | 42218 | 53574.0816 | 1029.699 | 42147 | 8.46 | 53637.4829 | 3.92 | 8.11 | 0.33 | 834.6 | 43907 | 546.4 |  | 0.75132 | 0.72242 | 0.014281 | 1.0278 | 0.75737 | 505.5573 | 9.5331 | 3.6 | 2092.2422 | 0.091136 | 0.98023
1476 | 550 | 41 | 9.46 | 42218 | 59977.6109 | 1029.699 | 42147 | 9.48 | 60104.4134 | 3.61 | 9.12 | 0.34 | 808.1 | 43766 | 545.8 |  | 0.7489 | 0.72242 | 0.013828 | 1.0256 | 0.75449 | 503.6355 | 9.2304 | 4.2 | 2155.6435 | 0.091582 | 0.98086
1477 | 550 | 41 | 10.5 | 42218 | 66571.344 | 1029.699 | 42147 | 10.5 | 66571.344 | 3.34 | 10.1 | 0.35 | 786.2 | 43648 | 545.1 |  | 0.74689 | 0.72242 | 0.013453 | 1.0237 | 0.75203 | 501.9947 | 8.9802 | 4.9 | 2219.0448 | 0.092477 | 0.98138
1478 | 550 | 41 | 11.5 | 42218 | 72911.472 | 1029.699 | 42147 | 11.5 | 72911.472 | 3.11 | 11.1 | 0.36 | 768.6 | 43548 | 544.4 |  | 0.74517 | 0.72242 | 0.013152 | 1.022 | 0.74995 | 500.6034 | 8.7792 | 5.6 | 2282.4461 | 0.093676 | 0.98179
1479 | 550 | 41 | 12.5 | 42218 | 79251.6 | 1029.699 | 42147 | 12.5 | 79251.6 | 2.92 | 12.1 | 0.36 | 753.5 | 43462 | 543.7 |  | 0.7437 | 0.72242 | 0.012894 | 1.0207 | 0.7482 | 499.4368 | 8.6067 | 6.3 | 2282.4461 | 0.092599 | 0.98215
1480 | 550 | 41 | 13.5 | 42218 | 85591.728 | 1029.699 | 42147 | 13.5 | 85591.728 | 2.74 | 13.1 | 0.37 | 740.8 | 43385 | 543 |  | 0.74239 | 0.72242 | 0.012676 | 1.0194 | 0.74658 | 498.3596 | 8.4616 | 7 | 2345.8474 | 0.094192 | 0.98245
1481 | 550 | 41 | 14.5 | 42218 | 91931.856 | 1029.699 | 42147 | 14.5 | 91931.856 | 2.59 | 14.1 | 0.37 | 730.1 | 43317 | 542.2 |  | 0.74122 | 0.72242 | 0.012493 | 1.0183 | 0.74521 | 497.4411 | 8.3394 | 7.8 | 2345.8474 | 0.093537 | 0.98271
1482 | 550 | 41 | 15.5 | 42218 | 98271.984 | 1029.699 | 42147 | 15.5 | 98271.984 | 2.45 | 15.1 | 0.38 | 720.8 | 43257 | 541.4 |  | 0.7402 | 0.72242 | 0.012334 | 1.0173 | 0.74396 | 496.6053 | 8.2332 | 8.6 | 2409.2486 | 0.095513 | 0.98293
1483 | 550 | 43 | 3.41 | 44342 | 21619.8365 | 1031.218 | 44268 | 3.42 | 21683.2378 | [7 empty] | 0 | 0.75876 | 0 | 1 | 0.37938 | 253.2441 | 0 | 550 | 0 | 0 | 1
1484 | 550 | 43 | 4.42 | 44342 | 28023.3658 | 1031.218 | 44268 | 4.43 | 28086.767 | 4.37 | 4.23 | 0.19 | 1472 | 46299 | 548.6 |  | 0.79225 | 0.75876 | 0.025188 | 1.0311 | 0.79959 | 533.745 | 16.8136 | 1.4 | 1204.6243 | 0.084581 | 0.9668
1485 | 550 | 43 | 5.43 | 44342 | 34426.895 | 1031.218 | 44268 | 5.44 | 34490.2963 | 3.78 | 5.23 | 0.21 | 1379 | 46032 | 548.1 |  | 0.78768 | 0.75876 | 0.023597 | 1.0268 | 0.79395 | 529.9794 | 15.7514 | 1.9 | 1331.4269 | 0.086898 | 0.9689
1486 | 550 | 43 | 6.43 | 44342 | 40767.023 | 1031.218 | 44268 | 6.44 | 40830.4243 | 3.35 | 6.21 | 0.22 | 1312 | 45834 | 547.5 |  | 0.78429 | 0.75876 | 0.02245 | 1.0237 | 0.78983 | 527.229 | 14.9861 | 2.5 | 1394.8282 | 0.086834 | 0.97041
1487 | 550 | 43 | 7.44 | 44342 | 47170.5523 | 1031.218 | 44268 | 7.45 | 47233.9536 | 3.01 | 7.21 | 0.22 | 1261 | 45678 | 547 |  | 0.78162 | 0.75876 | 0.021578 | 1.0213 | 0.78659 | 525.0657 | 14.4035 | 3 | 1394.8282 | 0.08378 | 0.97156
1488 | 550 | 43 | 8.45 | 44342 | 53574.0816 | 1031.218 | 44268 | 8.46 | 53637.4829 | 2.73 | 8.21 | 0.23 | 1221 | 45553 | 546.4 |  | 0.77948 | 0.75876 | 0.020893 | 1.0193 | 0.78396 | 523.3099 | 13.9466 | 3.6 | 1458.2294 | 0.085336 | 0.97246
1489 | 550 | 43 | 9.46 | 44342 | 59977.6109 | 1031.218 | 44268 | 9.48 | 60104.4134 | 2.5 | 9.23 | 0.24 | 1188 | 45448 | 545.7 |  | 0.77769 | 0.75876 | 0.020329 | 1.0177 | 0.78179 | 521.8578 | 13.5697 | 4.3 | 1521.6307 | 0.087414 | 0.97321
1490 | 550 | 43 | 10.5 | 44342 | 66571.344 | 1031.218 | 44268 | 10.5 | 66571.344 | 2.31 | 10.2 | 0.24 | 1162 | 45360 | 545.1 |  | 0.77618 | 0.75876 | 0.019884 | 1.0163 | 0.77998 | 520.6534 | 13.2727 | 4.9 | 1521.6307 | 0.086092 | 0.97379
1491 | 550 | 43 | 11.5 | 44342 | 72911.472 | 1031.218 | 44268 | 11.5 | 72911.472 | 2.14 | 11.2 | 0.25 | 1141 | 45286 | 544.4 |  | 0.77491 | 0.75876 | 0.019524 | 1.0151 | 0.77841 | 519.6052 | 13.0329 | 5.6 | 1585.032 | 0.088667 | 0.97427
1492 | 550 | 43 | 12.5 | 44342 | 79251.6 | 1031.218 | 44268 | 12.5 | 79251.6 | 2 | 12.2 | 0.25 | 1124 | 45222 | 543.7 |  | 0.77382 | 0.75876 | 0.019233 | 1.0141 | 0.77709 | 518.7256 | 12.8387 | 6.3 | 1585.032 | 0.087941 | 0.97465
1493 | 550 | 43 | 13.5 | 44342 | 85591.728 | 1031.218 | 44268 | 13.5 | 85591.728 | 1.87 | 13.2 | 0.25 | 1109 | 45165 | 542.9 |  | 0.77284 | 0.75876 | 0.018977 | 1.0132 | 0.77589 | 517.924 | 12.6673 | 7.1 | 1585.032 | 0.08745 | 0.97499
1494 | 550 | 43 | 14.5 | 44342 | 91931.856 | 1031.218 | 44268 | 14.5 | 91931.856 | 1.76 | 14.2 | 0.26 | 1097 | 45115 | 542.2 |  | 0.77199 | 0.75876 | 0.018771 | 1.0124 | 0.77486 | 517.2362 | 12.5303 | 7.8 | 1648.4333 | 0.090507 | 0.97526
1495 | 550 | 43 | 15.5 | 44342 | 98271.984 | 1031.218 | 44268 | 15.5 | 98271.984 | 1.66 | 15.2 | 0.26 | 1087 | 45070 | 541.4 |  | 0.77122 | 0.75876 | 0.0186 | 1.0117 | 0.77393 | 516.6143 | 12.4161 | 8.6 | 1648.4333 | 0.090272 | 0.97549
1496 | 550 | 45 | 3.41 | 46473 | 21619.8365 | 1032.737 | 46395 | 3.42 | 21683.2378 | [7 empty] | 0 | 0.79523 | 0 | 1 | 0.39761 | 265.4146 | 0 | 550 | 0 | 0 | 1
1497 | 550 | 45 | 4.42 | 46473 | 28023.3658 | 1032.737 | 46395 | 4.43 | 28086.767 | 2.95 | 4.29 | 0.13 | 2201 | 47818 | 548.6 |  | 0.81824 | 0.79523 | 0.037663 | 1.0209 | 0.82357 | 549.7465 | 25.1405 | 1.4 | 824.2166 | 0.075857 | 0.95264
1498 | 550 | 45 | 5.43 | 46473 | 34426.895 | 1032.737 | 46395 | 5.44 | 34490.2963 | 2.52 | 5.29 | 0.14 | 2095 | 47619 | 548.1 |  | 0.81484 | 0.79523 | 0.035849 | 1.0178 | 0.81936 | 546.9375 | 23.9297 | 1.9 | 887.6179 | 0.077463 | 0.95492
1499 | 550 | 45 | 6.43 | 46473 | 40767.023 | 1032.737 | 46395 | 6.44 | 40830.4243 | 2.21 | 6.29 | 0.14 | 2020 | 47474 | 547.5 |  | 0.81235 | 0.79523 | 0.034565 | 1.0156 | 0.81632 | 544.9109 | 23.0731 | 2.5 | 887.6179 | 0.074959 | 0.95653
1500 | 550 | 45 | 7.44 | 46473 | 47170.5523 | 1032.737 | 46395 | 7.45 | 47233.9536 | 1.96 | 7.29 | 0.15 | 1963 | 47362 | 547 |  | 0.81044 | 0.79523 | 0.03359 | 1.0138 | 0.81392 | 543.3097 | 22.422 | 3 | 951.0192 | 0.078277 | 0.95776
1501 | 550 | 45 | 8.45 | 46473 | 53574.0816 | 1032.737 | 46395 | 8.46 | 53637.4829 | 1.76 | 8.3 | 0.15 | 1919 | 47272 | 546.3 | 1 | 0.8089 | 0.79523 | 0.032837 | 1.0124 | 0.812 | 542.0292 | 21.9194 | 3.7 | 951.0192 | 0.077082 | 0.95871
1502 | 550 | 45 | 9.46 | 46473 | 59977.6109 | 1032.737 | 46395 | 9.48 | 60104.4134 | 1.6 | 9.31 | 0.15 | 1884 | 47197 | 545.7 | 1 | 0.80761 | 0.79523 | 0.032238 | 1.0113 | 0.81045 | 540.9893 | 21.5196 | 4.3 | 951.0192 | 0.076159 | 0.95946
1503 | 550 | 45 | 10.5 | 46473 | 66571.344 | 1032.737 | 46395 | 10.5 | 66571.344 | 1.47 | 10.3 | 0.15 | 1856 | 47135 | 545 | 1 | 0.80655 | 0.79523 | 0.031759 | 1.0103 | 0.80917 | 540.1395 | 21.1998 | 5 | 951.0192 | 0.075679 | 0.96006
1504 | 550 | 45 | 11.5 | 46473 | 72911.472 | 1032.737 | 46395 | 11.5 | 72911.472 | 1.35 | 11.3 | 0.16 | 1836 | 47083 | 544.3 | 1 | 0.80566 | 0.79523 | 0.031417 | 1.0095 | 0.80804 | 539.3862 | 20.9714 | 5.7 | 1014.4205 | 0.080233 | 0.96049
1505 | 550 | 45 | 12.5 | 46473 | 79251.6 | 1032.737 | 46395 | 12.5 | 79251.6 | 1.25 | 12.3 | 0.16 | 1819 | 47039 | 543.6 | 1 | 0.80491 | 0.79523 | 0.031126 | 1.0088 | 0.8071 | 538.7552 | 20.7772 | 6.4 | 1014.4205 | 0.079991 | 0.96086
1506 | 550 | 45 | 13.5 | 46473 | 85591.728 | 1032.737 | 46395 | 13.5 | 85591.728 | 1.17 | 13.3 | 0.16 | 1806 | 47000 | 542.9 |  | 0.80424 | 0.79523 | 0.030903 | 1.0082 | 0.80631 | 538.229 | 20.6287 | 7.1 | 1014.4205 | 0.079914 | 0.96114
1507 | 550 | 45 | 14.5 | 46473 | 91931.856 | 1032.737 | 46395 | 14.5 | 91931.856 | 1.09 | 14.3 | 0.16 | 1797 | 46965 | 542.1 |  | 0.80364 | 0.79523 | 0.030749 | 1.0077 | 0.80556 | 537.7263 | 20.5259 | 7.9 | 1014.4205 | 0.079915 | 0.96133
1508 | 550 | 45 | 15.5 | 46473 | 98271.984 | 1032.737 | 46395 | 15.5 | 98271.984 | 1.03 | 15.3 | 0.16 | 1790 | 46934 | 541.3 |  | 0.80311 | 0.79523 | 0.03063 | 1.0072 | 0.80495 | 537.3222 | 20.4459 | 8.7 | 1014.4205 | 0.080125 | 0.96148
1509 | 550 | 47 | 3.41 | 48610 | 21619.8365 | 1034.255 | 48529 | 3.42 | 21683.2378 | [7 empty] | 0 | 0.83179 | 0 | 1 | 0.4159 | 277.6193 | 0 | 550 | 0 | 0 | 1
1510 | 550 | 47 | 4.42 | 48610 | 28023.3658 | 1034.255 | 48529 | 4.43 | 28086.767 | 1.94 | 4.34 | 0.09 | 3365 | 49506 | 548.5 |  | 0.84713 | 0.83179 | 0.05758 | 1.0137 | 0.85094 | 568.0174 | 38.4361 | 1.5 | 570.6115 | 0.065934 | 0.93078
1511 | 550 | 47 | 5.43 | 48610 | 34426.895 | 1034.255 | 48529 | 5.44 | 34490.2963 | 1.63 | 5.34 | 0.09 | 3264 | 49361 | 548 |  | 0.84464 | 0.83179 | 0.055852 | 1.0115 | 0.84784 | 565.9485 | 37.2824 | 2 | 570.6115 | 0.063777 | 0.93285
1512 | 550 | 47 | 6.43 | 48610 | 40767.023 | 1034.255 | 48529 | 6.44 | 40830.4243 | 1.41 | 6.34 | 0.09 | 3194 | 49257 | 547.5 |  | 0.84286 | 0.83179 | 0.054654 | 1.0099 | 0.84563 | 564.4778 | 36.4829 | 2.5 | 570.6115 | 0.062483 | 0.93429
1513 | 550 | 47 | 7.44 | 48610 | 47170.5523 | 1034.255 | 48529 | 7.45 | 47233.9536 | 1.23 | 7.35 | 0.09 | 3141 | 49178 | 546.9 |  | 0.84151 | 0.83179 | 0.053747 | 1.0086 | 0.84389 | 563.3119 | 35.8775 | 3.1 | 570.6115 | 0.061709 | 0.93538
1514 | 550 | 47 | 8.45 | 48610 | 53574.0816 | 1034.255 | 48529 | 8.46 | 53637.4829 | 1.1 | 8.35 | 0.09 | 3103 | 49115 | 546.3 |  | 0.84043 | 0.83179 | 0.053097 | 1.0077 | 0.84258 | 562.4369 | 35.4434 | 3.7 | 570.6115 | 0.061298 | 0.93617
1515 | 550 | 47 | 9.46 | 48610 | 59977.6109 | 1034.255 | 48529 | 9.48 | 60104.4134 | 0.99 | 9.37 | 0.09 | 3076 | 49064 | 545.7 |  | 0.83956 | 0.83179 | 0.052635 | 1.007 | 0.84149 | 561.7107 | 35.135 | 4.3 | 570.6115 | 0.060958 | 0.93672
1516 | 550 | 47 | 10.5 | 48610 | 66571.344 | 1034.255 | 48529 | 10.5 | 66571.344 | 0.9 | 10.4 | 0.09 | 3055 | 49022 | 545 |  | 0.83884 | 0.83179 | 0.052276 | 1.0063 | 0.8406 | 561.1156 | 34.8952 | 5 | 570.6115 | 0.060943 | 0.93715
1517 | 550 | 47 | 11.5 | 48610 | 72911.472 | 1034.255 | 48529 | 11.5 | 72911.472 | 0.82 | 11.4 | 0.09 | 3042 | 48988 | 544.3 |  | 0.83826 | 0.83179 | 0.052053 | 1.0058 | 0.83983 | 560.6061 | 34.7467 | 5.7 | 570.6115 | 0.060912 | 0.93742
1518 | 550 | 47 | 12.5 | 48610 | 79251.6 | 1034.255 | 48529 | 12.5 | 79251.6 | 0.76 | 12.4 | 0.09 | 3033 | 48958 | 543.6 |  | 0.83775 | 0.83179 | 0.051899 | 1.0053 | 0.83922 | 560.1985 | 34.6439 | 6.4 | 570.6115 | 0.061041 | 0.93761
1519 | 550 | 47 | 13.5 | 48610 | 85591.728 | 1034.255 | 48529 | 13.5 | 85591.728 | 0.7 | 13.4 | 0.1 | 3029 | 48932 | 542.9 | 1 | 0.8373 | 0.83179 | 0.051831 | 1.0049 | 0.83865 | 559.814 | 34.5982 | 7.1 | 634.0128 | 0.067859 | 0.93769
1520 | 550 | 47 | 14.5 | 48610 | 91931.856 | 1034.255 | 48529 | 14.5 | 91931.856 | 0.65 | 14.4 | 0.09 | 3028 | 48909 | 542.1 | 1 | 0.83691 | 0.83179 | 0.051814 | 1.0046 | 0.83816 | 559.4862 | 34.5868 | 7.9 | 570.6115 | 0.061315 | 0.93771
1521 | 550 | 47 | 15.5 | 48610 | 98271.984 | 1034.255 | 48529 | 15.5 | 98271.984 | 0.61 | 15.4 | 0.09 | 3030 | 48889 | 541.3 |  | 0.83657 | 0.83179 | 0.051848 | 1.0043 | 0.83775 | 559.2148 | 34.6096 | 8.7 | 570.6115 | 0.061623 | 0.93767
1522 | 550 | 49 | 3.41 | 50753 | 21619.8365 | 1035.774 | 50668 | 3.42 | 21683.2378 | [7 empty] | 0 | 0.86846 | 0 | 1 | 0.43423 | 289.8583 | 0 | 550 | 0 | 0 | 1
1523 | 550 | 49 | 4.42 | 50753 | 28023.3658 | 1035.774 | 50668 | 4.43 | 28086.767 | 1.32 | 4.36 | 0.06 | 4971 | 51364 | 548.5 |  | 0.87892 | 0.86846 | 0.085062 | 1.0093 | 0.8818 | 588.62 | 56.7803 | 1.5 | 380.4077 | 0.049658 | 0.90206
1524 | 550 | 49 | 5.43 | 50753 | 34426.895 | 1035.774 | 50668 | 5.44 | 34490.2963 | 1.09 | 5.37 | 0.06 | 4888 | 51258 | 548 |  | 0.8771 | 0.86846 | 0.083641 | 1.0077 | 0.87947 | 587.0631 | 55.8323 | 2 | 380.4077 | 0.048655 | 0.90369
1525 | 550 | 49 | 6.43 | 50753 | 40767.023 | 1035.774 | 50668 | 6.44 | 40830.4243 | 0.93 | 6.37 | 0.06 | 4835 | 51184 | 547.5 |  | 0.87584 | 0.86846 | 0.082734 | 1.0065 | 0.87785 | 585.9805 | 55.2269 | 2.5 | 380.4077 | 0.048041 | 0.90473
1526 | 550 | 49 | 7.44 | 50753 | 47170.5523 | 1035.774 | 50668 | 7.45 | 47233.9536 | 0.81 | 7.38 | 0.06 | 4797 | 51128 | 546.9 |  | 0.87488 | 0.86846 | 0.082084 | 1.0057 | 0.87663 | 585.1669 | 54.7928 | 3.1 | 380.4077 | 0.047829 | 0.90548
1527 | 550 | 49 | 8.45 | 50753 | 53574.0816 | 1035.774 | 50668 | 8.46 | 53637.4829 | 0.72 | 8.38 | 0.06 | 4772 | 51084 | 546.3 |  | 0.87413 | 0.86846 | 0.081656 | 1.0051 | 0.8757 | 584.5458 | 54.5073 | 3.7 | 380.4077 | 0.047736 | 0.90598
1528 | 550 | 49 | 9.46 | 50753 | 59977.6109 | 1035.774 | 50668 | 9.48 | 60104.4134 | 0.64 | 9.4 | 0.06 | 4757 | 51049 | 545.7 |  | 0.87353 | 0.86846 | 0.0814 | 1.0045 | 0.87491 | 584.0177 | 54.3359 | 4.3 | 380.4077 | 0.047587 | 0.90627
1529 | 550 | 49 | 10.5 | 50753 | 66571.344 | 1035.774 | 50668 | 10.5 | 66571.344 | 0.58 | 10.4 | 0.06 | 4748 | 51020 | 545 |  | 0.87303 | 0.86846 | 0.081246 | 1.0041 | 0.87429 | 583.6062 | 54.2331 | 5 | 380.4077 | 0.047695 | 0.90645
1530 | 550 | 49 | 11.5 | 50753 | 72911.472 | 1035.774 | 50668 | 11.5 | 72911.472 | 0.53 | 11.4 | 0.06 | 4746 | 50997 | 544.3 |  | 0.87264 | 0.86846 | 0.081211 | 1.0037 | 0.87379 | 583.2701 | 54.2103 | 5.7 | 380.4077 | 0.047792 | 0.90649
1531 | 550 | 49 | 12.5 | 50753 | 79251.6 | 1035.774 | 50668 | 12.5 | 79251.6 | 0.49 | 12.4 | 0.06 | 4747 | 50977 | 543.6 |  | 0.8723 | 0.86846 | 0.081229 | 1.0034 | 0.87337 | 582.9922 | 54.2217 | 6.4 | 380.4077 | 0.047953 | 0.90647
1532 | 550 | 49 | 13.5 | 50753 | 85591.728 | 1035.774 | 50668 | 13.5 | 85591.728 | 0.45 | 13.4 | 0.06 | 4753 | 50959 | 542.8 |  | 0.87199 | 0.86846 | 0.081331 | 1.0032 | 0.87297 | 582.7259 | 54.2903 | 7.2 | 380.4077 | 0.048127 | 0.90635
1533 | 550 | 49 | 14.5 | 50753 | 91931.856 | 1035.774 | 50668 | 14.5 | 91931.856 | 0.42 | 14.4 | 0.06 | 4762 | 50944 | 542.1 |  | 0.87173 | 0.86846 | 0.081485 | 1.0029 | 0.87266 | 582.5176 | 54.3931 | 7.9 | 380.4077 | 0.048231 | 0.90617
1534 | 550 | 49 | 15.5 | 50753 | 98271.984 | 1035.774 | 50668 | 15.5 | 98271.984 | 0.39 | 15.4 | 0.06 | 4774 | 50931 | 541.3 |  | 0.87151 | 0.86846 | 0.081691 | 1.0027 | 0.87236 | 582.3208 | 54.5301 | 8.7 | 380.4077 | 0.04841 | 0.90594
1535 | 550 | 51 | 3.41 | 52902 | 21619.8365 | 1037.293 | 52814 | 3.42 | 21683.2378 | [7 empty] | 0 | 0.90524 | 0 | 1 | 0.45262 | 302.1316 | 0 | 550 | 0 | 0 | 1
1536 | 550 | 51 | 4.42 | 52902 | 28023.3658 | 1037.293 | 52814 | 4.43 | 28086.767 | 0.95 | 4.38 | 0.04 | 6895 | 53343 | 548.5 |  | 0.91278 | 0.90524 | 0.11798 | 1.0067 | 0.91507 | 610.8304 | 78.7569 | 1.5 | 253.6051 | 0.033556 | 0.86966
1537 | 550 | 51 | 5.43 | 52902 | 34426.895 | 1037.293 | 52814 | 5.44 | 34490.2963 | 0.78 | 5.39 | 0.04 | 6833 | 53264 | 548 |  | 0.91143 | 0.90524 | 0.11692 | 1.0055 | 0.91331 | 609.6503 | 78.0487 | 2 | 253.6051 | 0.033128 | 0.87084
1538 | 550 | 51 | 6.43 | 52902 | 40767.023 | 1037.293 | 52814 | 6.44 | 40830.4243 | 0.66 | 6.39 | 0.04 | 6795 | 53209 | 547.5 |  | 0.91049 | 0.90524 | 0.11627 | 1.0046 | 0.91207 | 608.8228 | 77.6146 | 2.5 | 253.6051 | 0.032857 | 0.87155
1539 | 550 | 51 | 7.44 | 52902 | 47170.5523 | 1037.293 | 52814 | 7.45 | 47233.9536 | 0.57 | 7.39 | 0.04 | 6771 | 53168 | 546.9 |  | 0.90979 | 0.90524 | 0.11586 | 1.004 | 0.91114 | 608.2043 | 77.3405 | 3.1 | 253.6051 | 0.032774 | 0.87201
1540 | 550 | 51 | 8.45 | 52902 | 53574.0816 | 1037.293 | 52814 | 8.46 | 53637.4829 | 0.51 | 8.4 | 0.04 | 6758 | 53136 | 546.3 |  | 0.90924 | 0.90524 | 0.11564 | 1.0036 | 0.91048 | 607.7655 | 77.192 | 3.7 | 253.6051 | 0.032792 | 0.87225
1541 | 550 | 51 | 9.46 | 52902 | 59977.6109 | 1037.293 | 52814 | 9.48 | 60104.4134 | 0.45 | 9.42 | 0.04 | 6754 | 53111 | 545.6 |  | 0.90881 | 0.90524 | 0.11557 | 1.0032 | 0.90989 | 607.3671 | 77.1463 | 4.4 | 253.6051 | 0.032787 | 0.87233
1542 | 550 | 51 | 10.5 | 52902 | 66571.344 | 1037.293 | 52814 | 10.5 | 66571.344 | 0.41 | 10.4 | 0.04 | 6754 | 53090 | 545 |  | 0.90845 | 0.90524 | 0.11557 | 1.0029 | 0.90945 | 607.0767 | 77.1463 | 5 | 253.6051 | 0.032805 | 0.87233
1543 | 550 | 51 | 11.5 | 52902 | 72911.472 | 1037.293 | 52814 | 11.5 | 72911.472 | 0.37 | 11.4 | 0.04 | 6761 | 53073 | 544.3 |  | 0.90816 | 0.90524 | 0.11569 | 1.0026 | 0.90905 | 606.8094 | 77.2263 | 5.7 | 253.6051 | 0.03281 | 0.8722
1544 | 550 | 51 | 12.5 | 52902 | 79251.6 | 1037.293 | 52814 | 12.5 | 79251.6 | 0.34 | 12.4 | 0.04 | 6770 | 53059 | 543.6 | 1 | 0.90792 | 0.90524 | 0.11585 | 1.0024 | 0.90874 | 606.6019 | 77.3291 | 6.4 | 253.6051 | 0.032885 | 0.87203
1545 | 550 | 51 | 13.5 | 52902 | 85591.728 | 1037.293 | 52814 | 13.5 | 85591.728 | 0.32 | 13.4 | 0.04 | 6784 | 53047 | 542.8 | 1 | 0.90772 | 0.90524 | 0.11608 | 1.0022 | 0.90851 | 606.4483 | 77.489 | 7.2 | 253.6051 | 0.033048 | 0.87176
1546 | 550 | 51 | 14.5 | 52902 | 91931.856 | 1037.293 | 52814 | 14.5 | 91931.856 | 0.29 | 14.4 | 0.04 | 6800 | 53036 | 542 | 1 | 0.90753 | 0.90524 | 0.11636 | 1.002 | 0.90822 | 606.258 | 77.6717 | 8 | 253.6051 | 0.033099 | 0.87146
1547 | 550 | 51 | 15.5 | 52902 | 98271.984 | 1037.293 | 52814 | 15.5 | 98271.984 | 0.27 | 15.4 | 0.04 | 6818 | 53027 | 541.3 |  | 0.90738 | 0.90524 | 0.11667 | 1.0019 | 0.90802 | 606.1216 | 77.8773 | 8.7 | 253.6051 | 0.033114 | 0.87112
1548 | 550 | 53 | 3.41 | 55057 | 21619.8365 | 1038.812 | 54965 | 3.42 | 21683.2378 | [7 empty] | 0 | 0.94211 | 0 | 1 | 0.47106 | 314.4392 | 0 | 550 | 0 | 0 | 1
1549 | 550 | 53 | 4.42 | 55057 | 28023.3658 | 1038.812 | 54965 | 4.43 | 28086.767 | 0.73 | 4.39 | 0.03 | 9008 | 55393 | 548.5 |  | 0.94786 | 0.94211 | 0.15414 | 1.0051 | 0.94983 | 634.0289 | 102.8922 | 1.5 | 190.2038 | 0.023865 | 0.83639
1550 | 550 | 53 | 5.43 | 55057 | 34426.895 | 1038.812 | 54965 | 5.44 | 34490.2963 | 0.59 | 5.4 | 0.03 | 8962 | 55331 | 548 |  | 0.9468 | 0.94211 | 0.15335 | 1.0041 | 0.94836 | 633.0523 | 102.3668 | 2 | 190.2038 | 0.023603 | 0.83722
1551 | 550 | 53 | 6.43 | 55057 | 40767.023 | 1038.812 | 54965 | 6.44 | 40830.4243 | 0.5 | 6.4 | 0.03 | 8937 | 55289 | 547.5 |  | 0.94608 | 0.94211 | 0.15293 | 1.0035 | 0.94741 | 632.4129 | 102.0812 | 2.5 | 190.2038 | 0.02347 | 0.83768
1552 | 550 | 53 | 7.44 | 55057 | 47170.5523 | 1038.812 | 54965 | 7.45 | 47233.9536 | 0.43 | 7.4 | 0.03 | 8923 | 55257 | 546.9 |  | 0.94553 | 0.94211 | 0.15269 | 1.003 | 0.94667 | 631.9198 | 101.9213 | 3.1 | 190.2038 | 0.023428 | 0.83793
1553 | 550 | 53 | 8.45 | 55057 | 53574.0816 | 1038.812 | 54965 | 8.46 | 53637.4829 | 0.38 | 8.41 | 0.03 | 8919 | 55233 | 546.3 |  | 0.94512 | 0.94211 | 0.15262 | 1.0027 | 0.94613 | 631.5612 | 101.8756 | 3.7 | 190.2038 | 0.023412 | 0.838
1554 | 550 | 53 | 9.46 | 55057 | 59977.6109 | 1038.812 | 54965 | 9.48 | 60104.4134 | 0.34 | 9.43 | 0.03 | 8922 | 55214 | 545.6 |  | 0.9448 | 0.94211 | 0.15267 | 1.0024 | 0.9457 | 631.2756 | 101.9099 | 4.4 | 190.2038 | 0.02345 | 0.83795
1555 | 550 | 53 | 10.5 | 55057 | 66571.344 | 1038.812 | 54965 | 10.5 | 66571.344 | 0.31 | 10.5 | 0.03 | 8929 | 55198 | 545 |  | 0.94452 | 0.94211 | 0.15279 | 1.0022 | 0.94537 | 631.0515 | 101.9898 | 5 | 190.2038 | 0.023445 | 0.83782
1556 | 550 | 53 | 11.5 | 55057 | 72911.472 | 1038.812 | 54965 | 11.5 | 72911.472 | 0.28 | 11.5 | 0.03 | 8941 | 55185 | 544.3 |  | 0.9443 | 0.94211 | 0.15299 | 1.002 | 0.94506 | 630.8446 | 102.1269 | 5.7 | 190.2038 | 0.023452 | 0.8376
1557 | 550 | 53 | 12.5 | 55057 | 79251.6 | 1038.812 | 54965 | 12.5 | 79251.6 | 0.26 | 12.5 | 0.03 | 8956 | 55174 | 543.5 |  | 0.94411 | 0.94211 | 0.15325 | 1.0018 | 0.94483 | 630.6933 | 102.2982 | 6.5 | 190.2038 | 0.023551 | 0.83733
1558 | 550 | 53 | 13.5 | 55057 | 85591.728 | 1038.812 | 54965 | 13.5 | 85591.728 | 0.24 | 13.4 | 0.03 | 8974 | 55165 | 542.8 |  | 0.94396 | 0.94211 | 0.15356 | 1.0017 | 0.94462 | 630.5536 | 102.5038 | 7.2 | 190.2038 | 0.023557 | 0.83701
1559 | 550 | 53 | 14.5 | 55057 | 91931.856 | 1038.812 | 54965 | 14.5 | 91931.856 | 0.22 | 14.4 | 0.03 | 8995 | 55157 | 542 |  | 0.94382 | 0.94211 | 0.15392 | 1.0015 | 0.94442 | 630.4195 | 102.7437 | 8 | 190.2038 | 0.023591 | 0.83662
1560 | 550 | 53 | 15.5 | 55057 | 98271.984 | 1038.812 | 54965 | 15.5 | 98271.984 | 0.21 | 15.4 | 0.03 | 9017 | 55150 | 541.2 |  | 0.9437 | 0.94211 | 0.1543 | 1.0015 | 0.94429 | 630.3354 | 102.995 | 8.8 | 190.2038 | 0.023674 | 0.83622
1561 | 550 | 55 | 3.41 | 57218 | 21619.8365 | 1040.33 | 57122 | 3.42 | 21683.2378 | [7 empty] | 0 | 0.97909 | 0 | 1 | 0.48954 | 326.781 | 0 | 550 | 0 | 0 | 1
1562 | 550 | 55 | 4.42 | 57218 | 28023.3658 | 1040.33 | 57122 | 4.43 | 28086.767 | 0.6 | 4.4 | 0.03 | 10897 | 57497 | 548.5 |  | 0.98386 | 0.97909 | 0.18646 | 1.0042 | 0.98561 | 657.9128 | 124.469 | 1.5 | 190.2038 | 0.027349 | 0.80955
1563 | 550 | 55 | 5.43 | 57218 | 34426.895 | 1040.33 | 57122 | 5.44 | 34490.2963 | 0.47 | 5.4 | 0.03 | 11199 | 57435 | 548 |  | 0.9828 | 0.97909 | 0.19163 | 1.0033 | 0.98418 | 656.9591 | 127.9185 | 2 | 190.2038 | 0.021658 | 0.80427
1564 | 550 | 55 | 6.43 | 57218 | 40767.023 | 1040.33 | 57122 | 6.44 | 40830.4243 | 0.4 | 6.4 | 0.03 | 11184 | 57402 | 547.5 | 1 | 0.98224 | 0.97909 | 0.19138 | 1.0028 | 0.98341 | 656.4483 | 127.7472 | 2.5 | 190.2038 | 0.021561 | 0.80454
1565 | 550 | 55 | 7.44 | 57218 | 47170.5523 | 1040.33 | 57122 | 7.45 | 47233.9536 | 0.36 | 7.41 | 0.03 | 10838 | 57384 | 546.9 | 1 | 0.98193 | 0.97909 | 0.18546 | 1.0025 | 0.98298 | 656.1614 | 123.795 | 3.1 | 190.2038 | 0.026877 | 0.81058
1566 | 550 | 55 | 8.45 | 57218 | 53574.0816 | 1040.33 | 57122 | 8.46 | 53637.4829 | 0.32 | 8.42 | 0.03 | 10849 | 57363 | 546.3 | 1 | 0.98157 | 0.97909 | 0.18564 | 1.0022 | 0.98253 | 655.8575 | 123.9207 | 3.7 | 190.2038 | 0.026662 | 0.81039
1567 | 550 | 55 | 9.46 | 57218 | 59977.6109 | 1040.33 | 57122 | 9.48 | 60104.4134 | 0.27 | 9.44 | 0.03 | 11190 | 57341 | 545.6 | 1 | 0.98119 | 0.97909 | 0.19148 | 1.0019 | 0.982 | 655.5021 | 127.8157 | 4.4 | 190.2038 | 0.021492 | 0.80443
1568 | 550 | 55 | 10.5 | 57218 | 66571.344 | 1040.33 | 57122 | 10.5 | 66571.344 | 0.25 | 10.5 | 0.03 | 10861 | 57334 | 544.9 | 1 | 0.98107 | 0.97909 | 0.18585 | 1.0018 | 0.9818 | 655.3703 | 124.0577 | 5.1 | 190.2038 | 0.026788 | 0.81018
1569 | 550 | 55 | 11.5 | 57218 | 72911.472 | 1040.33 | 57122 | 11.5 | 72911.472 | 0.22 | 11.5 | 0.03 | 11218 | 57319 | 544.3 | 1 | 0.98082 | 0.97909 | 0.19196 | 1.0015 | 0.98146 | 655.1469 | 128.1355 | 5.7 | 190.2038 | 0.021465 | 0.80394
1570 | 550 | 55 | 12.5 | 57218 | 79251.6 | 1040.33 | 57122 | 12.5 | 79251.6 | 0.21 | 12.5 | 0.03 | 10900 | 57315 | 543.5 | 1 | 0.98075 | 0.97909 | 0.18652 | 1.0015 | 0.98136 | 655.0782 | 124.5032 | 6.5 | 190.2038 | 0.026725 | 0.8095
1571 | 550 | 55 | 13.5 | 57218 | 85591.728 | 1040.33 | 57122 | 13.5 | 85591.728 | 0.2 | 13.5 | 0.03 | 10930 | 57307 | 542.8 | 1 | 0.98061 | 0.97909 | 0.18703 | 1.0014 | 0.98122 | 654.9866 | 124.8459 | 7.2 | 190.2038 | 0.026587 | 0.80898
1572 | 550 | 55 | 14.5 | 57218 | 91931.856 | 1040.33 | 57122 | 14.5 | 91931.856 | 0.18 | 14.5 | 0.03 | 10939 | 57300 | 542 | 1 | 0.98049 | 0.97909 | 0.18718 | 1.0013 | 0.98103 | 654.8548 | 124.9487 | 8 | 190.2038 | 0.02686 | 0.80882
1573 | 550 | 55 | 15.5 | 57218 | 98271.984 | 1040.33 | 57122 | 15.5 | 98271.984 | 0.17 | 15.5 | 0.03 | 10974 | 57294 | 541.2 | 1 | 0.98039 | 0.97909 | 0.18778 | 1.0012 | 0.98091 | 654.7747 | 125.3485 | 8.8 | 190.2038 | 0.026727 | 0.80821
1574 | 575 | 35 | 3.41 | 35883 | 21619.8365 | 1025.216 | 35820 | 3.42 | 21683.2378 | [7 empty] | 0 | 0.61401 | 0 | 1 | 0.30701 | 204.9334 | 0 | 575 | 0 | 0 | 1
1575 | 575 | 35 | 4.42 | 35883 | 28023.3658 | 1025.216 | 35820 | 4.43 | 28086.767 | [7 empty] | 0 | 0.61401 | 0 | 1 | 0.30701 | 204.9334 | 0 | 575 | 0 | 0 | 1
1576 | 575 | 35 | 5.43 | 35883 | 34426.895 | 1025.216 | 35820 | 5.44 | 34490.2963 | 12.6 | 4.75 | 0.68 | 397.1 | 40986 | 573.2 |  | 0.70133 | 0.61401 | 0.006795 | 1.0922 | 0.71832 | 479.4906 | 4.5358 | 1.8 | 4311.287 | 0.098829 | 0.98893
1577 | 575 | 35 | 6.43 | 35883 | 40767.023 | 1025.216 | 35820 | 6.44 | 40830.4243 | 11.3 | 5.7 | 0.73 | 369 | 40418 | 572.7 |  | 0.69162 | 0.61401 | 0.0063142 | 1.0823 | 0.70655 | 471.6361 | 4.2148 | 2.3 | 4628.2934 | 0.098835 | 0.98972
1578 | 575 | 35 | 7.44 | 35883 | 47170.5523 | 1025.216 | 35820 | 7.45 | 47233.9536 | 10.3 | 6.67 | 0.77 | 347.5 | 39967 | 572.1 |  | 0.6839 | 0.61401 | 0.0059463 | 1.0748 | 0.69747 | 465.5778 | 3.9693 | 2.9 | 4881.8986 | 0.099116 | 0.99032
1579 | 575 | 35 | 8.45 | 35883 | 53574.0816 | 1025.216 | 35820 | 8.47 | 53700.8842 | 9.46 | 7.65 | 0.8 | 330.6 | 39598 | 571.5 |  | 0.67758 | 0.61401 | 0.0056571 | 1.0685 | 0.69001 | 460.5966 | 3.7762 | 3.5 | 5072.1024 | 0.099008 | 0.99079
1580 | 575 | 35 | 9.46 | 35883 | 59977.6109 | 1025.216 | 35820 | 9.48 | 60104.4134 | 8.76 | 8.63 | 0.83 | 317 | 39296 | 570.9 |  | 0.67242 | 0.61401 | 0.0054244 | 1.0632 | 0.68389 | 456.5113 | 3.6209 | 4.1 | 5262.3062 | 0.099615 | 0.99117
1581 | 575 | 35 | 10.5 | 35883 | 66571.344 | 1025.216 | 35820 | 10.5 | 66571.344 | 8.15 | 9.63 | 0.86 | 305.8 | 39040 | 570.3 |  | 0.66804 | 0.61401 | 0.0052327 | 1.0587 | 0.67866 | 453.0183 | 3.4929 | 4.7 | 5452.5101 | 0.10065 | 0.99148
1582 | 575 | 35 | 11.5 | 35883 | 72911.472 | 1025.216 | 35820 | 11.5 | 72911.472 | 7.64 | 10.6 | 0.88 | 296.5 | 38824 | 569.6 |  | 0.66434 | 0.61401 | 0.0050736 | 1.0549 | 0.67429 | 450.1025 | 3.3867 | 5.4 | 5579.3126 | 0.10097 | 0.99174
1583 | 575 | 35 | 12.5 | 35883 | 79251.6 | 1025.216 | 35820 | 12.5 | 79251.6 | 7.18 | 11.6 | 0.9 | 288.7 | 38636 | 568.9 |  | 0.66112 | 0.61401 | 0.0049401 | 1.0515 | 0.67043 | 447.5265 | 3.2976 | 6.1 | 5706.1152 | 0.10154 | 0.99195
1584 | 575 | 35 | 13.5 | 35883 | 85591.728 | 1025.216 | 35820 | 13.5 | 85591.728 | 6.78 | 12.6 | 0.92 | 281.8 | 38471 | 568.2 |  | 0.6583 | 0.61401 | 0.004822 | 1.0486 | 0.66708 | 445.287 | 3.2188 | 6.8 | 5832.9178 | 0.10234 | 0.99215
1585 | 575 | 35 | 14.5 | 35883 | 91931.856 | 1025.216 | 35820 | 14.5 | 91931.856 | 6.42 | 13.5 | 0.93 | 275.9 | 38326 | 567.4 |  | 0.65582 | 0.61401 | 0.0047211 | 1.046 | 0.6641 | 443.3001 | 3.1514 | 7.6 | 5896.319 | 0.10226 | 0.99231
1586 | 575 | 35 | 15.5 | 35883 | 98271.984 | 1025.216 | 35820 | 15.5 | 98271.984 | 6.1 | 14.5 | 0.95 | 270.7 | 38195 | 566.7 |  | 0.65358 | 0.61401 | 0.0046321 | 1.0436 | 0.66144 | 441.5274 | 3.092 | 8.3 | 6023.1216 | 0.10338 | 0.99246
1587 | 575 | 37 | 3.41 | 37989 | 21619.8365 | 1026.734 | 37923 | 3.42 | 21683.2378 | [7 empty] | 0 | 0.65005 | 0 | 1 | 0.32503 | 216.9611 | 0 | 575 | 0 | 0 | 1
1588 | 575 | 37 | 4.42 | 37989 | 28023.3658 | 1026.734 | 37923 | 4.43 | 28086.767 | 11.9 | 3.89 | 0.53 | 529.8 | 43062 | 573.6 |  | 0.73686 | 0.65005 | 0.0090657 | 1.0869 | 0.75369 | 503.1056 | 6.0515 | 1.4 | 3360.2678 | 0.098866 | 0.98605
1589 | 575 | 37 | 5.43 | 37989 | 34426.895 | 1026.734 | 37923 | 5.44 | 34490.2963 | 10.6 | 4.86 | 0.57 | 483.3 | 42413 | 573.2 |  | 0.72575 | 0.65005 | 0.00827 | 1.077 | 0.74089 | 494.5561 | 5.5204 | 1.8 | 3613.873 | 0.096555 | 0.98728
1590 | 575 | 37 | 6.43 | 37989 | 40767.023 | 1026.734 | 37923 | 6.44 | 40830.4243 | 9.49 | 5.82 | 0.61 | 450.2 | 41927 | 572.7 |  | 0.71744 | 0.65005 | 0.0077036 | 1.0687 | 0.73071 | 487.762 | 5.1423 | 2.3 | 3867.4781 | 0.096347 | 0.98815
1591 | 575 | 37 | 7.44 | 37989 | 47170.5523 | 1026.734 | 37923 | 7.45 | 47233.9536 | 8.64 | 6.79 | 0.64 | 425 | 41540 | 572.1 |  | 0.71081 | 0.65005 | 0.0072724 | 1.0623 | 0.72286 | 482.5205 | 4.8545 | 2.9 | 4057.6819 | 0.096179 | 0.98881
1592 | 575 | 37 | 8.45 | 37989 | 53574.0816 | 1026.734 | 37923 | 8.47 | 53700.8842 | 7.92 | 7.78 | 0.67 | 404.9 | 41224 | 571.5 |  | 0.70541 | 0.65005 | 0.0069285 | 1.057 | 0.71636 | 478.1871 | 4.6249 | 3.5 | 4247.8858 | 0.096845 | 0.98934
1593 | 575 | 37 | 9.46 | 37989 | 59977.6109 | 1026.734 | 37923 | 9.48 | 60104.4134 | 7.33 | 8.77 | 0.69 | 389 | 40963 | 570.9 |  | 0.70094 | 0.65005 | 0.0066564 | 1.0526 | 0.71106 | 474.6471 | 4.4433 | 4.1 | 4374.6883 | 0.096767 | 0.98976
1594 | 575 | 37 | 10.5 | 37989 | 66571.344 | 1026.734 | 37923 | 10.5 | 66571.344 | 6.82 | 9.77 | 0.72 | 375.7 | 40742 | 570.2 |  | 0.69716 | 0.65005 | 0.0064288 | 1.0489 | 0.70654 | 471.6318 | 4.2914 | 4.8 | 4564.8922 | 0.098564 | 0.99011
1595 | 575 | 37 | 11.5 | 37989 | 72911.472 | 1026.734 | 37923 | 11.5 | 72911.472 | 6.39 | 10.8 | 0.73 | 364.8 | 40555 | 569.5 |  | 0.69396 | 0.65005 | 0.0062423 | 1.0457 | 0.70275 | 469.0975 | 4.1669 | 5.5 | 4628.2934 | 0.098014 | 0.9904
1596 | 575 | 37 | 12.5 | 37989 | 79251.6 | 1026.734 | 37923 | 12.5 | 79251.6 | 6 | 11.7 | 0.75 | 355.6 | 40393 | 568.8 |  | 0.69119 | 0.65005 | 0.0060849 | 1.0429 | 0.69939 | 466.8537 | 4.0618 | 6.2 | 4755.096 | 0.099049 | 0.99064
1597 | 575 | 37 | 13.5 | 37989 | 85591.728 | 1026.734 | 37923 | 13.5 | 85591.728 | 5.67 | 12.7 | 0.77 | 347.5 | 40250 | 568.1 |  | 0.68874 | 0.65005 | 0.0059463 | 1.0405 | 0.6965 | 464.9267 | 3.9693 | 6.9 | 4881.8986 | 0.10033 | 0.99085
1598 | 575 | 37 | 14.5 | 37989 | 91931.856 | 1026.734 | 37923 | 14.5 | 91931.856 | 5.37 | 13.7 | 0.78 | 340.6 | 40123 | 567.4 |  | 0.68657 | 0.65005 | 0.0058282 | 1.0383 | 0.69391 | 463.1983 | 3.8904 | 7.6 | 4945.2998 | 0.10045 | 0.99103
1599 | 575 | 37 | 15.5 | 37989 | 98271.984 | 1026.734 | 37923 | 15.5 | 98271.984 | 5.1 | 14.7 | 0.79 | 334.5 | 40010 | 566.6 |  | 0.68463 | 0.65005 | 0.0057238 | 1.0363 | 0.6916 | 461.6549 | 3.8208 | 8.4 | 5008.7011 | 0.10077 | 0.99119
1600 | 575 | 39 | 3.41 | 40102 | 21619.8365 | 1028.253 | 40032 | 3.42 | 21683.2378 | [7 empty] | 0 | 0.68621 | 0 | 1 | 0.3431 | 229.0288 | 0 | 575 | 0 | 0 | 1
1601 | 575 | 39 | 4.42 | 40102 | 28023.3658 | 1028.253 | 40032 | 4.43 | 28086.767 | 9.78 | 3.99 | 0.43 | 657.8 | 44376 | 573.6 |  | 0.75934 | 0.68621 | 0.011256 | 1.0709 | 0.77399 | 516.6537 | 7.5136 | 1.4 | 2726.255 | 0.09509 | 0.9836
1602 | 575 | 39 | 5.43 | 40102 | 34426.895 | 1028.253 | 40032 | 5.44 | 34490.2963 | 8.63 | 4.96 | 0.47 | 602.4 | 43833 | 573.1 |  | 0.75005 | 0.68621 | 0.010308 | 1.0623 | 0.76285 | 509.217 | 6.8808 | 1.9 | 2979.8602 | 0.094437 | 0.98498
1603 | 575 | 39 | 6.43 | 40102 | 40767.023 | 1028.253 | 40032 | 6.44 | 40830.4243 | 7.75 | 5.93 | 0.5 | 562.9 | 43426 | 572.6 |  | 0.74309 | 0.68621 | 0.0096321 | 1.0557 | 0.75449 | 503.6359 | 6.4296 | 2.4 | 3170.064 | 0.094064 | 0.98596
1604 | 575 | 39 | 7.44 | 40102 | 47170.5523 | 1028.253 | 40032 | 7.45 | 47233.9536 | 7.05 | 6.91 | 0.52 | 532.6 | 43101 | 572.1 |  | 0.73753 | 0.68621 | 0.0091136 | 1.0506 | 0.74788 | 499.224 | 6.0835 | 2.9 | 3296.8666 | 0.093184 | 0.98672
1605 | 575 | 39 | 8.45 | 40102 | 53574.0816 | 1028.253 | 40032 | 8.47 | 53700.8842 | 6.46 | 7.91 | 0.55 | 508.7 | 42836 | 571.5 |  | 0.73299 | 0.68621 | 0.0087047 | 1.0463 | 0.74242 | 495.583 | 5.8105 | 3.5 | 3487.0704 | 0.094938 | 0.98731
1606 | 575 | 39 | 9.46 | 40102 | 59977.6109 | 1028.253 | 40032 | 9.48 | 60104.4134 | 5.97 | 8.9 | 0.57 | 489.6 | 42617 | 570.8 |  | 0.72924 | 0.68621 | 0.0083778 | 1.0427 | 0.73793 | 492.582 | 5.5924 | 4.2 | 3613.873 | 0.095604 | 0.98779
1607 | 575 | 39 | 10.5 | 40102 | 66571.344 | 1028.253 | 40032 | 10.5 | 66571.344 | 5.55 | 9.9 | 0.58 | 473.7 | 42430 | 570.2 |  | 0.72604 | 0.68621 | 0.0081057 | 1.0396 | 0.7341 | 490.0256 | 5.4107 | 4.8 | 3677.2742 | 0.094987 | 0.98819
1608 | 575 | 39 | 11.5 | 40102 | 72911.472 | 1028.253 | 40032 | 11.5 | 72911.472 | 5.19 | 10.9 | 0.6 | 460.7 | 42273 | 569.5 |  | 0.72336 | 0.68621 | 0.0078833 | 1.037 | 0.73086 | 487.8625 | 5.2623 | 5.5 | 3804.0768 | 0.096438 | 0.98851
1609 | 575 | 39 | 12.5 | 40102 | 79251.6 | 1028.253 | 40032 | 12.5 | 79251.6 | 4.88 | 11.9 | 0.61 | 449.6 | 42136 | 568.8 |  | 0.72101 | 0.68621 | 0.0076934 | 1.0348 | 0.72806 | 485.9954 | 5.1355 | 6.2 | 3867.4781 | 0.096548 | 0.98879
1610 | 575 | 39 | 13.5 | 40102 | 85591.728 | 1028.253 | 40032 | 13.5 | 85591.728 | 4.6 | 12.9 | 0.62 | 440 | 42015 | 568.1 |  | 0.71894 | 0.68621 | 0.0075291 | 1.0327 | 0.72557 | 484.3301 | 5.0258 | 6.9 | 3930.8794 | 0.096848 | 0.98903
1611 | 575 | 39 | 14.5 | 40102 | 91931.856 | 1028.253 | 40032 | 14.5 | 91931.856 | 4.36 | 13.8 | 0.63 | 431.8 | 41908 | 567.3 |  | 0.71711 | 0.68621 | 0.0073888 | 1.031 | 0.7234 | 482.8871 | 4.9322 | 7.7 | 3994.2806 | 0.097408 | 0.98923
1612 | 575 | 39 | 15.5 | 40102 | 98271.984 | 1028.253 | 40032 | 15.5 | 98271.984 | 4.13 | 14.8 | 0.64 | 424.5 | 41812 | 566.5 |  | 0.71547 | 0.68621 | 0.0072639 | 1.0293 | 0.7214 | 481.5459 | 4.8488 | 8.5 | 4057.6819 | 0.098051 | 0.98941
1613 | 575 | 41 | 3.41 | 42221 | 21619.8365 | 1029.772 | 42147 | 3.42 | 21683.2378 | [7 empty] | 0 | 0.72247 | 0 | 1 | 0.36123 | 241.1307 | 0 | 575 | 0 | 0 | 1
1614 | 575 | 41 | 4.42 | 42221 | 28023.3658 | 1029.772 | 42147 | 4.43 | 28086.767 | 7.76 | 4.08 | 0.34 | 842.8 | 45699 | 573.6 |  | 0.78198 | 0.72247 | 0.014422 | 1.0558 | 0.79422 | 530.1547 | 9.6267 | 1.4 | 2155.6435 | 0.09111 | 0.98004
1615 | 575 | 41 | 5.43 | 42221 | 34426.895 | 1029.772 | 42147 | 5.44 | 34490.2963 | 6.82 | 5.06 | 0.37 | 775.6 | 45256 | 573.1 |  | 0.7744 | 0.72247 | 0.013272 | 1.0489 | 0.78503 | 524.024 | 8.8591 | 1.9 | 2345.8474 | 0.09054 | 0.98163
1616 | 575 | 41 | 6.43 | 42221 | 40767.023 | 1029.772 | 42147 | 6.44 | 40830.4243 | 6.12 | 6.04 | 0.39 | 727.7 | 44923 | 572.6 |  | 0.7687 | 0.72247 | 0.012452 | 1.0438 | 0.77822 | 519.4775 | 8.312 | 2.4 | 2472.6499 | 0.089721 | 0.98276
1617 | 575 | 41 | 7.44 | 42221 | 47170.5523 | 1029.772 | 42147 | 7.45 | 47233.9536 | 5.55 | 7.02 | 0.41 | 690.8 | 44659 | 572 |  | 0.76419 | 0.72247 | 0.011821 | 1.0396 | 0.77277 | 515.8414 | 7.8905 | 3 | 2599.4525 | 0.090129 | 0.98364
1618 | 575 | 41 | 8.45 | 42221 | 53574.0816 | 1029.772 | 42147 | 8.47 | 53700.8842 | 5.08 | 8.03 | 0.43 | 661.6 | 44442 | 571.4 |  | 0.76047 | 0.72247 | 0.011321 | 1.0362 | 0.76831 | 512.8629 | 7.557 | 3.6 | 2726.255 | 0.09126 | 0.98433
1619 | 575 | 41 | 9.46 | 42221 | 59977.6109 | 1029.772 | 42147 | 9.48 | 60104.4134 | 4.68 | 9.02 | 0.44 | 638.4 | 44264 | 570.8 |  | 0.75743 | 0.72247 | 0.010924 | 1.0333 | 0.76459 | 510.3785 | 7.292 | 4.2 | 2789.6563 | 0.090815 | 0.98488
1620 | 575 | 41 | 10.5 | 42221 | 66571.344 | 1029.772 | 42147 | 10.5 | 66571.344 | 4.35 | 10 | 0.46 | 619 | 44111 | 570.1 |  | 0.75481 | 0.72247 | 0.010592 | 1.0309 | 0.76148 | 508.3 | 7.0704 | 4.9 | 2916.4589 | 0.092937 | 0.98534
1621 | 575 | 41 | 11.5 | 42221 | 72911.472 | 1029.772 | 42147 | 11.5 | 72911.472 | 4.06 | 11 | 0.47 | 603.2 | 43983 | 569.4 |  | 0.75262 | 0.72247 | 0.010322 | 1.0288 | 0.7588 | 506.5171 | 6.8899 | 5.6 | 2979.8602 | 0.093319 | 0.98571
1622 | 575 | 41 | 12.5 | 42221 | 79251.6 | 1029.772 | 42147 | 12.5 | 79251.6 | 3.81 | 12 | 0.48 | 589.8 | 43871 | 568.7 |  | 0.7507 | 0.72247 | 0.010092 | 1.027 | 0.75649 | 504.9746 | 6.7369 | 6.3 | 3043.2614 | 0.093959 | 0.98603
1623 | 575 | 41 | 13.5 | 42221 | 85591.728 | 1029.772 | 42147 | 13.5 | 85591.728 | 3.59 | 13 | 0.49 | 578.2 | 43772 | 568 |  | 0.74901 | 0.72247 | 0.0098939 | 1.0254 | 0.75446 | 503.6177 | 6.6044 | 7 | 3106.6627 | 0.09479 | 0.98631
1624 | 575 | 41 | 14.5 | 42221 | 91931.856 | 1029.772 | 42147 | 14.5 | 91931.856 | 3.4 | 14 | 0.49 | 568.4 | 43685 | 567.3 |  | 0.74752 | 0.72247 | 0.0097262 | 1.0241 | 0.7527 | 502.4395 | 6.4924 | 7.7 | 3106.6627 | 0.093887 | 0.98654
1625 | 575 | 41 | 15.5 | 42221 | 98271.984 | 1029.772 | 42147 | 15.5 | 98271.984 | 3.22 | 15 | 0.5 | 559.7 | 43606 | 566.5 |  | 0.74617 | 0.72247 | 0.0095773 | 1.0228 | 0.75106 | 501.3454 | 6.3931 | 8.5 | 3170.064 | 0.095052 | 0.98674
1626 | 575 | 43 | 3.41 | 44345 | 21619.8365 | 1031.29 | 44268 | 3.42 | 21683.2378 | [7 empty] | 0 | 0.75881 | 0 | 1 | 0.37941 | 253.2612 | 0 | 575 | 0 | 0 | 1
1627 | 575 | 43 | 4.42 | 44345 | 28023.3658 | 1031.29 | 44268 | 4.43 | 28086.767 | 5.89 | 4.16 | 0.26 | 1126 | 47050 | 573.6 |  | 0.8051 | 0.75881 | 0.019268 | 1.0421 | 0.81487 | 543.9419 | 12.8615 | 1.4 | 1648.4333 | 0.086684 | 0.97461
1628 | 575 | 43 | 5.43 | 44345 | 34426.895 | 1031.29 | 44268 | 5.44 | 34490.2963 | 5.15 | 5.15 | 0.28 | 1044 | 46698 | 573.1 |  | 0.79908 | 0.75881 | 0.017864 | 1.0367 | 0.80754 | 539.0474 | 11.9249 | 1.9 | 1775.2358 | 0.085976 | 0.97646
1629 | 575 | 43 | 6.43 | 44345 | 40767.023 | 1031.29 | 44268 | 6.44 | 40830.4243 | 4.6 | 6.13 | 0.3 | 984.8 | 46435 | 572.6 |  | 0.79458 | 0.75881 | 0.016851 | 1.0327 | 0.80211 | 535.4249 | 11.2487 | 2.4 | 1902.0384 | 0.087112 | 0.97779
1630 | 575 | 43 | 7.44 | 44345 | 47170.5523 | 1031.29 | 44268 | 7.45 | 47233.9536 | 4.16 | 7.13 | 0.31 | 939.3 | 46227 | 572 |  | 0.79102 | 0.75881 | 0.016073 | 1.0295 | 0.79781 | 532.5553 | 10.729 | 3 | 1965.4397 | 0.086445 | 0.97882
1631 | 575 | 43 | 8.45 | 44345 | 53574.0816 | 1031.29 | 44268 | 8.47 | 53700.8842 | 3.79 | 8.13 | 0.32 | 903.2 | 46057 | 571.4 |  | 0.78811 | 0.75881 | 0.015455 | 1.0269 | 0.79425 | 530.1807 | 10.3166 | 3.6 | 2028.841 | 0.086452 | 0.97963
1632 | 575 | 43 | 9.46 | 44345 | 59977.6109 | 1031.29 | 44268 | 9.48 | 60104.4134 | 3.49 | 9.13 | 0.33 | 874.7 | 45917 | 570.8 |  | 0.78571 | 0.75881 | 0.014967 | 1.0247 | 0.79136 | 528.2492 | 9.9911 | 4.2 | 2092.2422 | 0.087023 | 0.98028
1633 | 575 | 43 | 10.5 | 44345 | 66571.344 | 1031.29 | 44268 | 10.5 | 66571.344 | 3.23 | 10.1 | 0.34 | 850.9 | 45797 | 570.1 |  | 0.78366 | 0.75881 | 0.01456 | 1.0229 | 0.78887 | 526.5876 | 9.7192 | 4.9 | 2155.6435 | 0.087986 | 0.98081
1634 | 575 | 43 | 11.5 | 44345 | 72911.472 | 1031.29 | 44268 | 11.5 | 72911.472 | 3.01 | 11.1 | 0.35 | 831.7 | 45697 | 569.4 |  | 0.78195 | 0.75881 | 0.014232 | 1.0213 | 0.78678 | 525.194 | 9.4999 | 5.6 | 2219.0448 | 0.089252 | 0.98124
1635 | 575 | 43 | 12.5 | 44345 | 79251.6 | 1031.29 | 44268 | 12.5 | 79251.6 | 2.82 | 12.1 | 0.35 | 815.3 | 45609 | 568.7 |  | 0.78044 | 0.75881 | 0.013951 | 1.0199 | 0.78497 | 523.9834 | 9.3126 | 6.3 | 2219.0448 | 0.088201 | 0.98161
1636 | 575 | 43 | 13.5 | 44345 | 85591.728 | 1031.29 | 44268 | 13.5 | 85591.728 | 2.65 | 13.1 | 0.36 | 801.4 | 45532 | 568 |  | 0.77912 | 0.75881 | 0.013713 | 1.0187 | 0.78337 | 522.9122 | 9.1538 | 7 | 2282.4461 | 0.089838 | 0.98193
1637 | 575 | 43 | 14.5 | 44345 | 91931.856 | 1031.29 | 44268 | 14.5 | 91931.856 | 2.5 | 14.1 | 0.36 | 789.8 | 45463 | 567.2 |  | 0.77794 | 0.75881 | 0.013515 | 1.0177 | 0.78194 | 521.9624 | 9.0213 | 7.8 | 2282.4461 | 0.089193 | 0.98219
1638 | 575 | 43 | 15.5 | 44345 | 98271.984 | 1031.29 | 44268 | 15.5 | 98271.984 | 2.37 | 15.1 | 0.37 | 779.6 | 45402 | 566.4 |  | 0.7769 | 0.75881 | 0.01334 | 1.0167 | 0.7807 | 521.1335 | 8.9048 | 8.6 | 2345.8474 | 0.091181 | 0.98242
1639 | 575 | 45 | 3.41 | 46476 | 21619.8365 | 1032.809 | 46395 | 3.42 | 21683.2378 | [7 empty] | 0 | 0.79528 | 0 | 1 | 0.39764 | 265.4317 | 0 | 575 | 0 | 0 | 1
1640 | 575 | 45 | 4.42 | 46476 | 28023.3658 | 1032.809 | 46395 | 4.43 | 28086.767 | 4.24 | 4.23 | 0.19 | 1585 | 48462 | 573.6 |  | 0.82926 | 0.79528 | 0.027122 | 1.0301 | 0.83674 | 558.5397 | 18.1044 | 1.4 | 1204.6243 | 0.080845 | 0.9659
1641 | 575 | 45 | 5.43 | 46476 | 34426.895 | 1032.809 | 46395 | 5.44 | 34490.2963 | 3.67 | 5.23 | 0.2 | 1486 | 48191 | 573.1 |  | 0.82462 | 0.79528 | 0.025428 | 1.026 | 0.83103 | 554.7275 | 16.9736 | 1.9 | 1268.0256 | 0.079399 | 0.96803
1642 | 575 | 45 | 6.43 | 46476 | 40767.023 | 1032.809 | 46395 | 6.44 | 40830.4243 | 3.25 | 6.22 | 0.21 | 1414 | 47990 | 572.5 |  | 0.82118 | 0.79528 | 0.024196 | 1.023 | 0.82683 | 551.9247 | 16.1512 | 2.5 | 1331.4269 | 0.07968 | 0.96958
1643 | 575 | 45 | 7.44 | 46476 | 47170.5523 | 1032.809 | 46395 | 7.45 | 47233.9536 | 2.92 | 7.22 | 0.22 | 1359 | 47833 | 572 |  | 0.8185 | 0.79528 | 0.023255 | 1.0207 | 0.82355 | 549.736 | 15.5229 | 3 | 1394.8282 | 0.08069 | 0.97076
1644 | 575 | 45 | 8.45 | 46476 | 53574.0816 | 1032.809 | 46395 | 8.47 | 53700.8842 | 2.65 | 8.23 | 0.22 | 1315 | 47704 | 571.4 |  | 0.81629 | 0.79528 | 0.022502 | 1.0187 | 0.82087 | 547.9475 | 15.0203 | 3.6 | 1394.8282 | 0.078715 | 0.97171
1645 | 575 | 45 | 9.46 | 46476 | 59977.6109 | 1032.809 | 46395 | 9.48 | 60104.4134 | 2.43 | 9.23 | 0.23 | 1281 | 47599 | 570.7 |  | 0.81449 | 0.79528 | 0.02192 | 1.0172 | 0.81869 | 546.4943 | 14.632 | 4.3 | 1458.2294 | 0.080857 | 0.97244
1646 | 575 | 45 | 10.5 | 46476 | 66571.344 | 1032.809 | 46395 | 10.5 | 66571.344 | 2.24 | 10.3 | 0.23 | 1252 | 47510 | 570 |  | 0.81297 | 0.79528 | 0.021424 | 1.0158 | 0.81683 | 545.2516 | 14.3007 | 5 | 1458.2294 | 0.079765 | 0.97306
1647 | 575 | 45 | 11.5 | 46476 | 72911.472 | 1032.809 | 46395 | 11.5 | 72911.472 | 2.08 | 11.2 | 0.24 | 1230 | 47435 | 569.4 |  | 0.81169 | 0.79528 | 0.021047 | 1.0147 | 0.81527 | 544.2067 | 14.0494 | 5.6 | 1521.6307 | 0.082256 | 0.97353
1648 | 575 | 45 | 12.5 | 46476 | 79251.6 | 1032.809 | 46395 | 12.5 | 79251.6 | 1.94 | 12.2 | 0.24 | 1211 | 47370 | 568.6 |  | 0.81057 | 0.79528 | 0.020722 | 1.0137 | 0.8139 | 543.2973 | 13.8324 | 6.4 | 1521.6307 | 0.081688 | 0.97394
1649 | 575 | 45 | 13.5 | 46476 | 85591.728 | 1032.809 | 46395 | 13.5 | 85591.728 | 1.82 | 13.2 | 0.25 | 1195 | 47313 | 567.9 |  | 0.8096 | 0.79528 | 0.020448 | 1.0128 | 0.81273 | 542.5114 | 13.6497 | 7.1 | 1585.032 | 0.084585 | 0.97429
1650 | 575 | 45 | 14.5 | 46476 | 91931.856 | 1032.809 | 46395 | 14.5 | 91931.856 | 1.71 | 14.2 | 0.25 | 1182 | 47262 | 567.1 |  | 0.80873 | 0.79528 | 0.020226 | 1.012 | 0.81166 | 541.7991 | 13.5012 | 7.9 | 1585.032 | 0.084261 | 0.97457
1651 | 575 | 45 | 15.5 | 46476 | 98271.984 | 1032.809 | 46395 | 15.5 | 98271.984 | 1.61 | 15.2 | 0.25 | 1171 | 47216 | 566.4 |  | 0.80794 | 0.79528 | 0.020038 | 1.0113 | 0.81069 | 541.1543 | 13.3755 | 8.6 | 1585.032 | 0.083929 | 0.9748
1652 | 575 | 47 | 3.41 | 48613 | 21619.8365 | 1034.327 | 48528 | 3.42 | 21683.2378 | [7 empty] | 0 | 0.83184 | 0 | 1 | 0.41592 | 277.6365 | 0 | 575 | 0 | 0 | 1
1653 | 575 | 47 | 4.42 | 48613 | 28023.3658 | 1034.327 | 48528 | 4.43 | 28086.767 | 2.89 | 4.29 | 0.13 | 2348 | 49988 | 573.6 |  | 0.85537 | 0.83184 | 0.040178 | 1.0204 | 0.86085 | 574.6338 | 26.8196 | 1.4 | 824.2166 | 0.070725 | 0.9517
1654 | 575 | 47 | 5.43 | 48613 | 34426.895 | 1034.327 | 48528 | 5.44 | 34490.2963 | 2.47 | 5.3 | 0.13 | 2236 | 49785 | 573.1 |  | 0.8519 | 0.83184 | 0.038261 | 1.0174 | 0.85655 | 571.7673 | 25.5403 | 1.9 | 824.2166 | 0.067326 | 0.954
1655 | 575 | 47 | 6.43 | 48613 | 40767.023 | 1034.327 | 48528 | 6.44 | 40830.4243 | 2.16 | 6.29 | 0.14 | 2156 | 49637 | 572.5 |  | 0.84937 | 0.83184 | 0.036893 | 1.0152 | 0.85341 | 569.6698 | 24.6265 | 2.5 | 887.6179 | 0.070273 | 0.95565
1656 | 575 | 47 | 7.44 | 48613 | 47170.5523 | 1034.327 | 48528 | 7.45 | 47233.9536 | 1.92 | 7.29 | 0.14 | 2095 | 49521 | 571.9 |  | 0.84738 | 0.83184 | 0.035849 | 1.0135 | 0.85097 | 568.0421 | 23.9297 | 3.1 | 887.6179 | 0.068762 | 0.9569
1657 | 575 | 47 | 8.45 | 48613 | 53574.0816 | 1034.327 | 48528 | 8.47 | 53700.8842 | 1.72 | 8.31 | 0.15 | 2048 | 49429 | 571.3 |  | 0.84581 | 0.83184 | 0.035044 | 1.0121 | 0.84899 | 566.7156 | 23.3929 | 3.7 | 951.0192 | 0.072464 | 0.95787
1658 | 575 | 47 | 9.46 | 48613 | 59977.6109 | 1034.327 | 48528 | 9.48 | 60104.4134 | 1.57 | 9.31 | 0.15 | 2011 | 49354 | 570.7 |  | 0.84452 | 0.83184 | 0.034411 | 1.0111 | 0.84745 | 565.6878 | 22.9703 | 4.3 | 951.0192 | 0.07173 | 0.95863
1659 | 575 | 47 | 10.5 | 48613 | 66571.344 | 1034.327 | 48528 | 10.5 | 66571.344 | 1.43 | 10.3 | 0.15 | 1982 | 49290 | 570 |  | 0.84343 | 0.83184 | 0.033915 | 1.0101 | 0.84606 | 564.7645 | 22.639 | 5 | 951.0192 | 0.071158 | 0.95923
1660 | 575 | 47 | 11.5 | 48613 | 72911.472 | 1034.327 | 48528 | 11.5 | 72911.472 | 1.32 | 11.3 | 0.15 | 1960 | 49237 | 569.3 |  | 0.84252 | 0.83184 | 0.033539 | 1.0093 | 0.84495 | 564.0243 | 22.3877 | 5.7 | 951.0192 | 0.070835 | 0.95968
1661 | 575 | 47 | 12.5 | 48613 | 79251.6 | 1034.327 | 48528 | 12.5 | 79251.6 | 1.23 | 12.3 | 0.15 | 1941 | 49192 | 568.6 |  | 0.84175 | 0.83184 | 0.033214 | 1.0086 | 0.84403 | 563.4098 | 22.1707 | 6.4 | 951.0192 | 0.070725 | 0.96007
1662 | 575 | 47 | 13.5 | 48613 | 85591.728 | 1034.327 | 48528 | 13.5 | 85591.728 | 1.14 | 13.3 | 0.15 | 1928 | 49152 | 567.9 |  | 0.84107 | 0.83184 | 0.032991 | 1.008 | 0.84316 | 562.8247 | 22.0222 | 7.1 | 951.0192 | 0.070525 | 0.96034
1663 | 575 | 47 | 14.5 | 48613 | 91931.856 | 1034.327 | 48528 | 14.5 | 91931.856 | 1.07 | 14.3 | 0.16 | 1917 | 49116 | 567.1 |  | 0.84045 | 0.83184 | 0.032803 | 1.0075 | 0.84243 | 562.3418 | 21.8966 | 7.9 | 1014.4205 | 0.075332 | 0.96057
1664 | 575 | 47 | 15.5 | 48613 | 98271.984 | 1034.327 | 48528 | 15.5 | 98271.984 | 1 | 15.3 | 0.16 | 1910 | 49085 | 566.3 |  | 0.83992 | 0.83184 | 0.032683 | 1.007 | 0.84175 | 561.8881 | 21.8166 | 8.7 | 1014.4205 | 0.075396 | 0.96071
1665 | 575 | 49 | 3.41 | 50756 | 21619.8365 | 1035.846 | 50667 | 3.42 | 21683.2378 | [7 empty] | 0 | 0.86851 | 0 | 1 | 0.43426 | 289.8755 | 0 | 575 | 0 | 0 | 1
1666 | 575 | 49 | 4.42 | 50756 | 28023.3658 | 1035.846 | 50667 | 4.43 | 28086.767 | 1.93 | 4.34 | 0.09 | 3541 | 51682 | 573.5 |  | 0.88436 | 0.86851 | 0.060592 | 1.0136 | 0.88836 | 592.997 | 40.4464 | 1.5 | 570.6115 | 0.059764 | 0.93023
1667 | 575 | 49 | 5.43 | 50756 | 34426.895 | 1035.846 | 50667 | 5.44 | 34490.2963 | 1.62 | 5.34 | 0.09 | 3434 | 51532 | 573 |  | 0.88179 | 0.86851 | 0.058761 | 1.0114 | 0.88513 | 590.8451 | 39.2242 | 2 | 570.6115 | 0.057949 | 0.93234
1668 | 575 | 49 | 6.43 | 50756 | 40767.023 | 1035.846 | 50667 | 6.44 | 40830.4243 | 1.39 | 6.34 | 0.09 | 3361 | 51425 | 572.5 |  | 0.87996 | 0.86851 | 0.057512 | 1.0098 | 0.88279 | 589.2776 | 38.3904 | 2.5 | 570.6115 | 0.056723 | 0.93378
1669 | 575 | 49 | 7.44 | 50756 | 47170.5523 | 1035.846 | 50667 | 7.45 | 47233.9536 | 1.22 | 7.35 | 0.09 | 3305 | 51343 | 571.9 |  | 0.87856 | 0.86851 | 0.056554 | 1.0086 | 0.88103 | 588.1044 | 37.7507 | 3.1 | 570.6115 | 0.056149 | 0.93488
1670 | 575 | 49 | 8.45 | 50756 | 53574.0816 | 1035.846 | 50667 | 8.47 | 53700.8842 | 1.09 | 8.36 | 0.09 | 3264 | 51278 | 571.3 |  | 0.87745 | 0.86851 | 0.055852 | 1.0077 | 0.87967 | 587.1954 | 37.2824 | 3.7 | 570.6115 | 0.055809 | 0.93569
1671 | 575 | 49 | 9.46 | 50756 | 59977.6109 | 1035.846 | 50667 | 9.48 | 60104.4134 | 0.98 | 9.37 | 0.09 | 3235 | 51226 | 570.7 |  | 0.87656 | 0.86851 | 0.055356 | 1.0069 | 0.87854 | 586.4444 | 36.9512 | 4.3 | 570.6115 | 0.055523 | 0.93626
1672 | 575 | 49 | 10.5 | 50756 | 66571.344 | 1035.846 | 50667 | 10.5 | 66571.344 | 0.89 | 10.4 | 0.09 | 3212 | 51182 | 570 |  | 0.8758 | 0.86851 | 0.054962 | 1.0062 | 0.87761 | 585.8222 | 36.6885 | 5 | 570.6115 | 0.055501 | 0.93672
1673 | 575 | 49 | 11.5 | 50756 | 72911.472 | 1035.846 | 50667 | 11.5 | 72911.472 | 0.82 | 11.4 | 0.09 | 3198 | 51146 | 569.3 |  | 0.87519 | 0.86851 | 0.054723 | 1.0058 | 0.87687 | 585.3285 | 36.5286 | 5.7 | 570.6115 | 0.055539 | 0.93699
1674 | 575 | 49 | 12.5 | 50756 | 79251.6 | 1035.846 | 50667 | 12.5 | 79251.6 | 0.75 | 12.4 | 0.09 | 3188 | 51116 | 568.6 |  | 0.87467 | 0.86851 | 0.054552 | 1.0053 | 0.87618 | 584.8695 | 36.4143 | 6.4 | 570.6115 | 0.055552 | 0.93719
1675 | 575 | 49 | 13.5 | 50756 | 85591.728 | 1035.846 | 50667 | 13.5 | 85591.728 | 0.7 | 13.4 | 0.09 | 3183 | 51089 | 567.8 |  | 0.87421 | 0.86851 | 0.054466 | 1.0049 | 0.87564 | 584.5099 | 36.3572 | 7.2 | 570.6115 | 0.055785 | 0.93729
1676 | 575 | 49 | 14.5 | 50756 | 91931.856 | 1035.846 | 50667 | 14.5 | 91931.856 | 0.65 | 14.4 | 0.09 | 3181 | 51066 | 567.1 |  | 0.87382 | 0.86851 | 0.054432 | 1.0046 | 0.87514 | 584.1734 | 36.3344 | 7.9 | 570.6115 | 0.055872 | 0.93733
1677 | 575 | 49 | 15.5 | 50756 | 98271.984 | 1035.846 | 50667 | 15.5 | 98271.984 | 0.61 | 15.4 | 0.09 | 3182 | 51045 | 566.3 |  | 0.87346 | 0.86851 | 0.054449 | 1.0043 | 0.87471 | 583.8894 | 36.3458 | 8.7 | 570.6115 | 0.056125 | 0.93731
1678 | 575 | 51 | 3.41 | 52906 | 21619.8365 | 1037.364 | 52814 | 3.42 | 21683.2378 | [7 empty] | 0 | 0.9053 | 0 | 1 | 0.45265 | 302.1545 | 0 | 575 | 0 | 0 | 1
1679 | 575 | 51 | 4.42 | 52906 | 28023.3658 | 1037.364 | 52814 | 4.43 | 28086.767 | 1.32 | 4.36 | 0.06 | 5169 | 53545 | 573.5 |  | 0.91624 | 0.9053 | 0.08845 | 1.0093 | 0.91923 | 613.6019 | 59.0419 | 1.5 | 380.4077 | 0.043909 | 0.9023
1680 | 575 | 51 | 5.43 | 52906 | 34426.895 | 1037.364 | 52814 | 5.44 | 34490.2963 | 1.09 | 5.37 | 0.06 | 5081 | 53435 | 573 |  | 0.91436 | 0.9053 | 0.086944 | 1.0077 | 0.9168 | 611.9818 | 58.0368 | 2 | 380.4077 | 0.04311 | 0.90396
1681 | 575 | 51 | 6.43 | 52906 | 40767.023 | 1037.364 | 52814 | 6.44 | 40830.4243 | 0.93 | 6.37 | 0.06 | 5024 | 53357 | 572.5 |  | 0.91302 | 0.9053 | 0.085969 | 1.0065 | 0.9151 | 610.8484 | 57.3857 | 2.5 | 380.4077 | 0.042616 | 0.90504
1682 | 575 | 51 | 7.44 | 52906 | 47170.5523 | 1037.364 | 52814 | 7.45 | 47233.9536 | 0.81 | 7.38 | 0.06 | 4983 | 53299 | 571.9 |  | 0.91203 | 0.9053 | 0.085267 | 1.0057 | 0.91383 | 610.0023 | 56.9174 | 3.1 | 380.4077 | 0.042453 | 0.90581
1683 | 575 | 51 | 8.45 | 52906 | 53574.0816 | 1037.364 | 52814 | 8.47 | 53700.8842 | 0.72 | 8.39 | 0.06 | 4955 | 53253 | 571.3 |  | 0.91124 | 0.9053 | 0.084788 | 1.0051 | 0.91286 | 609.3541 | 56.5976 | 3.7 | 380.4077 | 0.042394 | 0.90634
1684 | 575 | 51 | 9.46 | 52906 | 59977.6109 | 1037.364 | 52814 | 9.48 | 60104.4134 | 0.64 | 9.4 | 0.06 | 4938 | 53217 | 570.7 |  | 0.91063 | 0.9053 | 0.084497 | 1.0045 | 0.91204 | 608.8064 | 56.4034 | 4.3 | 380.4077 | 0.042283 | 0.90666
1685 | 575 | 51 | 10.5 | 52906 | 66571.344 | 1037.364 | 52814 | 10.5 | 66571.344 | 0.58 | 10.4 | 0.06 | 4928 | 53187 | 570 |  | 0.91011 | 0.9053 | 0.084326 | 1.0041 | 0.9114 | 608.3788 | 56.2892 | 5 | 380.4077 | 0.042359 | 0.90685
1686 | 575 | 51 | 11.5 | 52906 | 72911.472 | 1037.364 | 52814 | 11.5 | 72911.472 | 0.53 | 11.4 | 0.06 | 4924 | 53162 | 569.3 |  | 0.90969 | 0.9053 | 0.084257 | 1.0037 | 0.91087 | 608.0226 | 56.2435 | 5.7 | 380.4077 | 0.042441 | 0.90693
1687 | 575 | 51 | 12.5 | 52906 | 79251.6 | 1037.364 | 52814 | 12.5 | 79251.6 | 0.49 | 12.4 | 0.06 | 4924 | 53141 | 568.6 |  | 0.90933 | 0.9053 | 0.084257 | 1.0034 | 0.91043 | 607.732 | 56.2435 | 6.4 | 380.4077 | 0.042565 | 0.90693
1688 | 575 | 51 | 13.5 | 52906 | 85591.728 | 1037.364 | 52814 | 13.5 | 85591.728 | 0.45 | 13.4 | 0.06 | 4929 | 53123 | 567.8 |  | 0.90902 | 0.9053 | 0.084343 | 1.0032 | 0.91002 | 607.4587 | 56.3006 | 7.2 | 380.4077 | 0.042712 | 0.90683
1689 | 575 | 51 | 14.5 | 52906 | 91931.856 | 1037.364 | 52814 | 14.5 | 91931.856 | 0.42 | 14.4 | 0.06 | 4937 | 53107 | 567.1 |  | 0.90874 | 0.9053 | 0.08448 | 1.0029 | 0.90969 | 607.2395 | 56.392 | 7.9 | 380.4077 | 0.042795 | 0.90668
1690 | 575 | 51 | 15.5 | 52906 | 98271.984 | 1037.364 | 52814 | 15.5 | 98271.984 | 0.39 | 15.4 | 0.06 | 4948 | 53093 | 566.3 |  | 0.9085 | 0.9053 | 0.084668 | 1.0027 | 0.90938 | 607.0318 | 56.5176 | 8.7 | 380.4077 | 0.042937 | 0.90648
1691 | 575 | 53 | 3.41 | 55061 | 21619.8365 | 1038.883 | 54965 | 3.42 | 21683.2378 | [7 empty] | 0 | 0.94218 | 0 | 1 | 0.47109 | 314.462 | 0 | 575 | 0 | 0 | 1
1692 | 575 | 53 | 4.42 | 55061 | 28023.3658 | 1038.883 | 54965 | 4.43 | 28086.767 | 0.96 | 4.38 | 0.04 | 7106 | 55525 | 573.5 |  | 0.95012 | 0.94218 | 0.12159 | 1.0067 | 0.95253 | 635.8324 | 81.167 | 1.5 | 253.6051 | 0.02943 | 0.87094
1693 | 575 | 53 | 5.43 | 55061 | 34426.895 | 1038.883 | 54965 | 5.44 | 34490.2963 | 0.79 | 5.39 | 0.04 | 7039 | 55442 | 573 |  | 0.9487 | 0.94218 | 0.12045 | 1.0055 | 0.95068 | 634.5996 | 80.4017 | 2 | 253.6051 | 0.029107 | 0.87216
1694 | 575 | 53 | 6.43 | 55061 | 40767.023 | 1038.883 | 54965 | 6.44 | 40830.4243 | 0.67 | 6.39 | 0.04 | 6998 | 55385 | 572.5 |  | 0.94772 | 0.94218 | 0.11975 | 1.0047 | 0.94939 | 633.7397 | 79.9333 | 2.5 | 253.6051 | 0.0289 | 0.8729
1695 | 575 | 53 | 7.44 | 55061 | 47170.5523 | 1038.883 | 54965 | 7.45 | 47233.9536 | 0.58 | 7.39 | 0.04 | 6971 | 55341 | 571.9 |  | 0.94697 | 0.94218 | 0.11928 | 1.0041 | 0.94842 | 633.0883 | 79.6249 | 3.1 | 253.6051 | 0.028838 | 0.87339
1696 | 575 | 53 | 8.45 | 55061 | 53574.0816 | 1038.883 | 54965 | 8.47 | 53700.8842 | 0.51 | 8.41 | 0.04 | 6955 | 55308 | 571.3 |  | 0.94641 | 0.94218 | 0.11901 | 1.0036 | 0.94767 | 632.589 | 79.4422 | 3.7 | 253.6051 | 0.028814 | 0.87369
1697 | 575 | 53 | 9.46 | 55061 | 59977.6109 | 1038.883 | 54965 | 9.48 | 60104.4134 | 0.46 | 9.42 | 0.04 | 6950 | 55281 | 570.6 |  | 0.94594 | 0.94218 | 0.11893 | 1.0032 | 0.94711 | 632.2129 | 79.3851 | 4.4 | 253.6051 | 0.028859 | 0.87378
1698 | 575 | 53 | 10.5 | 55061 | 66571.344 | 1038.883 | 54965 | 10.5 | 66571.344 | 0.41 | 10.4 | 0.04 | 6949 | 55259 | 570 |  | 0.94557 | 0.94218 | 0.11891 | 1.0029 | 0.94659 | 631.8657 | 79.3737 | 5 | 253.6051 | 0.028807 | 0.87379
1699 | 575 | 53 | 11.5 | 55061 | 72911.472 | 1038.883 | 54965 | 11.5 | 72911.472 | 0.38 | 11.4 | 0.04 | 6954 | 55242 | 569.3 |  | 0.94528 | 0.94218 | 0.11899 | 1.0027 | 0.94624 | 631.6356 | 79.4308 | 5.7 | 253.6051 | 0.028898 | 0.8737
1700 | 575 | 53 | 12.5 | 55061 | 79251.6 | 1038.883 | 54965 | 12.5 | 79251.6 | 0.35 | 12.4 | 0.04 | 6963 | 55227 | 568.5 |  | 0.94502 | 0.94218 | 0.11915 | 1.0025 | 0.94591 | 631.4171 | 79.5336 | 6.5 | 253.6051 | 0.029013 | 0.87354
1701 | 575 | 53 | 13.5 | 55061 | 85591.728 | 1038.883 | 54965 | 13.5 | 85591.728 | 0.32 | 13.4 | 0.04 | 6974 | 55214 | 567.8 |  | 0.9448 | 0.94218 | 0.11934 | 1.0022 | 0.9456 | 631.2101 | 79.6592 | 7.2 | 253.6051 | 0.029038 | 0.87334
1702 | 575 | 53 | 14.5 | 55061 | 91931.856 | 1038.883 | 54965 | 14.5 | 91931.856 | 0.3 | 14.4 | 0.04 | 6990 | 55202 | 567 |  | 0.94459 | 0.94218 | 0.11961 | 1.0021 | 0.94537 | 631.0531 | 79.842 | 8 | 253.6051 | 0.029126 | 0.87305
1703 | 575 | 53 | 15.5 | 55061 | 98271.984 | 1038.883 | 54965 | 15.5 | 98271.984 | 0.28 | 15.4 | 0.04 | 7007 | 55193 | 566.2 |  | 0.94444 | 0.94218 | 0.1199 | 1.002 | 0.94516 | 630.9133 | 80.0362 | 8.8 | 253.6051 | 0.029224 | 0.87274
1704 | 575 | 55 | 3.41 | 57222 | 21619.8365 | 1040.401 | 57122 | 3.42 | 21683.2378 | [7 empty] | 0 | 0.97916 | 0 | 1 | 0.48958 | 326.8038 | 0 | 575 | 0 | 0 | 1
1705 | 575 | 55 | 4.42 | 57222 | 28023.3658 | 1040.401 | 57122 | 4.43 | 28086.767 | 0.74 | 4.39 | 0.03 | 9231 | 57578 | 573.5 |  | 0.98525 | 0.97916 | 0.15796 | 1.0052 | 0.9873 | 659.0458 | 105.4394 | 1.5 | 190.2038 | 0.02094 | 0.83868
1706 | 575 | 55 | 5.43 | 57222 | 34426.895 | 1040.401 | 57122 | 5.44 | 34490.2963 | 0.6 | 5.4 | 0.03 | 9181 | 57513 | 573 |  | 0.98414 | 0.97916 | 0.1571 | 1.0042 | 0.98578 | 658.0275 | 104.8683 | 2 | 190.2038 | 0.020742 | 0.83955
1707 | 575 | 55 | 6.43 | 57222 | 40767.023 | 1040.401 | 57122 | 6.44 | 40830.4243 | 0.51 | 6.4 | 0.03 | 9154 | 57468 | 572.5 |  | 0.98337 | 0.97916 | 0.15664 | 1.0036 | 0.98477 | 657.3551 | 104.5599 | 2.5 | 190.2038 | 0.020629 | 0.84003
1708 | 575 | 55 | 7.44 | 57222 | 47170.5523 | 1040.401 | 57122 | 7.45 | 47233.9536 | 0.44 | 7.4 | 0.03 | 9138 | 57435 | 571.9 |  | 0.9828 | 0.97916 | 0.15637 | 1.0031 | 0.98401 | 656.8441 | 104.3771 | 3.1 | 190.2038 | 0.020601 | 0.84031
1709 | 575 | 55 | 8.45 | 57222 | 53574.0816 | 1040.401 | 57122 | 8.47 | 53700.8842 | 0.39 | 8.42 | 0.03 | 9131 | 57409 | 571.3 |  | 0.98236 | 0.97916 | 0.15625 | 1.0027 | 0.98344 | 656.4653 | 104.2971 | 3.7 | 190.2038 | 0.020603 | 0.84043
1710 | 575 | 55 | 9.46 | 57222 | 59977.6109 | 1040.401 | 57122 | 9.48 | 60104.4134 | 0.35 | 9.43 | 0.03 | 9133 | 57388 | 570.6 |  | 0.982 | 0.97916 | 0.15628 | 1.0025 | 0.98298 | 656.1613 | 104.32 | 4.4 | 190.2038 | 0.020625 | 0.84039
1711 | 575 | 55 | 10.5 | 57222 | 66571.344 | 1040.401 | 57122 | 10.5 | 66571.344 | 0.31 | 10.5 | 0.03 | 9139 | 57372 | 570 | 1 | 0.98172 | 0.97916 | 0.15638 | 1.0022 | 0.98257 | 655.886 | 104.3885 | 5 | 190.2038 | 0.020582 | 0.84029
1712 | 575 | 55 | 11.5 | 57222 | 72911.472 | 1040.401 | 57122 | 11.5 | 72911.472 | 0.29 | 11.5 | 0.03 | 9150 | 57358 | 569.3 | 1 | 0.98149 | 0.97916 | 0.15657 | 1.002 | 0.98231 | 655.7141 | 104.5142 | 5.7 | 190.2038 | 0.020634 | 0.8401
1713 | 575 | 55 | 12.5 | 57222 | 79251.6 | 1040.401 | 57122 | 12.5 | 79251.6 | 0.26 | 12.4 | 0.03 | 9164 | 57347 | 568.5 | 1 | 0.9813 | 0.97916 | 0.15681 | 1.0018 | 0.98201 | 655.5135 | 104.6741 | 6.5 | 190.2038 | 0.020673 | 0.83985
1714 | 575 | 55 | 13.5 | 57222 | 85591.728 | 1040.401 | 57122 | 13.5 | 85591.728 | 0.24 | 13.4 | 0.03 | 9180 | 57337 | 567.8 |  | 0.98113 | 0.97916 | 0.15708 | 1.0017 | 0.98179 | 655.3645 | 104.8568 | 7.2 | 190.2038 | 0.020691 | 0.83957
1715 | 575 | 55 | 14.5 | 57222 | 91931.856 | 1040.401 | 57122 | 14.5 | 91931.856 | 0.22 | 14.4 | 0.03 | 9201 | 57328 | 567 |  | 0.98097 | 0.97916 | 0.15744 | 1.0015 | 0.98158 | 655.2213 | 105.0967 | 8 | 190.2038 | 0.020708 | 0.83921
1716 | 575 | 55 | 15.5 | 57222 | 98271.984 | 1040.401 | 57122 | 15.5 | 98271.984 | 0.21 | 15.4 | 0.03 | 9222 | 57321 | 566.2 |  | 0.98085 | 0.97916 | 0.1578 | 1.0015 | 0.98145 | 655.1354 | 105.3366 | 8.8 | 190.2038 | 0.020782 | 0.83884
1717 | 600 | 35 | 3.41 | 35885 | 21619.8365 | 1025.289 | 35820 | 3.42 | 21683.2378 | [7 empty] | 0 | 0.61405 | 0 | 1 | 0.30702 | 204.9449 | 0 | 600 | 0 | 0 | 1
1718 | 600 | 35 | 4.42 | 35885 | 28023.3658 | 1025.289 | 35820 | 4.43 | 28086.767 | [7 empty] | 0 | 0.61405 | 0 | 1 | 0.30702 | 204.9449 | 0 | 600 | 0 | 0 | 1
1719 | 600 | 35 | 5.43 | 35885 | 34426.895 | 1025.289 | 35820 | 5.44 | 34490.2963 | [7 empty] | 0 | 0.61405 | 0 | 1 | 0.30702 | 204.9449 | 0 | 600 | 0 | 0 | 1
1720 | 600 | 35 | 6.43 | 35885 | 40767.023 | 1025.289 | 35820 | 6.44 | 40830.4243 | 12.8 | 5.61 | 0.82 | 336.3 | 41087 | 597.7 |  | 0.70306 | 0.61405 | 0.0057546 | 1.0937 | 0.72029 | 480.8057 | 3.8413 | 2.3 | 5198.905 | 0.096941 | 0.99063
1721 | 600 | 35 | 7.44 | 35885 | 47170.5523 | 1025.289 | 35820 | 7.45 | 47233.9536 | 11.6 | 6.57 | 0.87 | 316.1 | 40568 | 597.2 |  | 0.69418 | 0.61405 | 0.005409 | 1.0846 | 0.70945 | 473.5691 | 3.6106 | 2.8 | 5515.9114 | 0.09745 | 0.99119
1722 | 600 | 35 | 8.45 | 35885 | 53574.0816 | 1025.289 | 35820 | 8.47 | 53700.8842 | 10.7 | 7.55 | 0.91 | 300.1 | 40145 | 596.6 |  | 0.68694 | 0.61405 | 0.0051352 | 1.0778 | 0.70109 | 467.9912 | 3.4278 | 3.4 | 5769.5165 | 0.098047 | 0.99164
1723 | 600 | 35 | 9.46 | 35885 | 59977.6109 | 1025.289 | 35820 | 9.48 | 60104.4134 | 9.9 | 8.53 | 0.94 | 287.3 | 39798 | 596 |  | 0.68101 | 0.61405 | 0.0049162 | 1.0718 | 0.69399 | 463.2538 | 3.2816 | 4 | 5959.7203 | 0.098131 | 0.99199
1724 | 600 | 35 | 10.5 | 35885 | 66571.344 | 1025.289 | 35820 | 10.5 | 66571.344 | 9.22 | 9.51 | 0.97 | 276.7 | 39503 | 595.3 |  | 0.67596 | 0.61405 | 0.0047348 | 1.0667 | 0.688 | 459.2569 | 3.1606 | 4.7 | 6149.9242 | 0.098741 | 0.99229
1725 | 600 | 35 | 11.5 | 35885 | 72911.472 | 1025.289 | 35820 | 11.5 | 72911.472 | 8.65 | 10.5 | 0.99 | 268 | 39256 | 594.6 |  | 0.67173 | 0.61405 | 0.0045859 | 1.0624 | 0.68302 | 455.9294 | 3.0612 | 5.4 | 6276.7267 | 0.098768 | 0.99253
1726 | 600 | 35 | 12.5 | 35885 | 79251.6 | 1025.289 | 35820 | 12.5 | 79251.6 | 8.14 | 11.5 | 1.02 | 260.5 | 39041 | 593.9 |  | 0.66805 | 0.61405 | 0.0044576 | 1.0586 | 0.67864 | 453.0047 | 2.9755 | 6.1 | 6466.9306 | 0.10004 | 0.99274
1727 | 600 | 35 | 13.5 | 35885 | 85591.728 | 1025.289 | 35820 | 13.5 | 85591.728 | 7.69 | 12.4 | 1.04 | 254.1 | 38852 | 593.2 |  | 0.66482 | 0.61405 | 0.004348 | 1.0553 | 0.6748 | 450.4409 | 2.9024 | 6.8 | 6593.7331 | 0.10053 | 0.99292
1728 | 600 | 35 | 14.5 | 35885 | 91931.856 | 1025.289 | 35820 | 14.5 | 91931.856 | 7.29 | 13.4 | 1.06 | 248.5 | 38685 | 592.5 |  | 0.66196 | 0.61405 | 0.0042522 | 1.0524 | 0.67141 | 448.1777 | 2.8384 | 7.5 | 6720.5357 | 0.10121 | 0.99308
1729 | 600 | 35 | 15.5 | 35885 | 98271.984 | 1025.289 | 35820 | 15.5 | 98271.984 | 6.92 | 14.4 | 1.07 | 243.5 | 38536 | 591.7 |  | 0.65941 | 0.61405 | 0.0041667 | 1.0496 | 0.66833 | 446.1253 | 2.7813 | 8.3 | 6783.937 | 0.1011 | 0.99321
1730 | 600 | 37 | 3.41 | 37992 | 21619.8365 | 1026.807 | 37923 | 3.42 | 21683.2378 | [7 empty] | 0 | 0.6501 | 0 | 1 | 0.32505 | 216.9783 | 0 | 600 | 0 | 0 | 1
1731 | 600 | 37 | 4.42 | 37992 | 28023.3658 | 1026.807 | 37923 | 4.43 | 28086.767 | [7 empty] | 0 | 0.6501 | 0 | 1 | 0.32505 | 216.9783 | 0 | 600 | 0 | 0 | 1
1732 | 600 | 37 | 5.43 | 37992 | 34426.895 | 1026.807 | 37923 | 5.44 | 34490.2963 | 12.1 | 4.77 | 0.66 | 432.9 | 43169 | 598.2 |  | 0.73869 | 0.6501 | 0.0074076 | 1.0884 | 0.75577 | 504.4942 | 4.9447 | 1.8 | 4184.4845 | 0.095531 | 0.98861
1733 | 600 | 37 | 6.43 | 37992 | 40767.023 | 1026.807 | 37923 | 6.44 | 40830.4243 | 10.9 | 5.73 | 0.7 | 402.2 | 42599 | 597.7 |  | 0.72894 | 0.6501 | 0.0068823 | 1.0793 | 0.74419 | 496.7608 | 4.5941 | 2.3 | 4438.0896 | 0.094547 | 0.98941
1734 | 600 | 37 | 7.44 | 37992 | 47170.5523 | 1026.807 | 37923 | 7.45 | 47233.9536 | 9.95 | 6.7 | 0.74 | 378.7 | 42146 | 597.1 |  | 0.72118 | 0.6501 | 0.0064802 | 1.0721 | 0.7351 | 490.6945 | 4.3256 | 2.9 | 4691.6947 | 0.095051 | 0.99003
1735 | 600 | 37 | 8.45 | 37992 | 53574.0816 | 1026.807 | 37923 | 8.47 | 53700.8842 | 9.14 | 7.68 | 0.77 | 360.1 | 41776 | 596.5 |  | 0.71485 | 0.6501 | 0.0061619 | 1.0661 | 0.72757 | 485.6674 | 4.1132 | 3.5 | 4881.8986 | 0.095078 | 0.99052
1736 | 600 | 37 | 9.46 | 37992 | 59977.6109 | 1026.807 | 37923 | 9.48 | 60104.4134 | 8.46 | 8.66 | 0.8 | 345.3 | 41472 | 595.9 |  | 0.70965 | 0.6501 | 0.0059086 | 1.061 | 0.72136 | 481.519 | 3.9441 | 4.1 | 5072.1024 | 0.095763 | 0.99091
1737 | 600 | 37 | 10.5 | 37992 | 66571.344 | 1026.807 | 37923 | 10.5 | 66571.344 | 7.88 | 9.65 | 0.83 | 333 | 41212 | 595.3 |  | 0.7052 | 0.6501 | 0.0056982 | 1.0567 | 0.71608 | 477.9989 | 3.8036 | 4.7 | 5262.3062 | 0.096876 | 0.99123
1738 | 600 | 37 | 11.5 | 37992 | 72911.472 | 1026.807 | 37923 | 11.5 | 72911.472 | 7.38 | 10.6 | 0.85 | 322.8 | 40995 | 594.6 |  | 0.70149 | 0.6501 | 0.0055236 | 1.053 | 0.71162 | 475.0238 | 3.6871 | 5.4 | 5389.1088 | 0.097234 | 0.9915
1739 | 600 | 37 | 12.5 | 37992 | 79251.6 | 1026.807 | 37923 | 12.5 | 79251.6 | 6.95 | 11.6 | 0.87 | 314.2 | 40805 | 593.9 |  | 0.69824 | 0.6501 | 0.0053765 | 1.0499 | 0.70778 | 472.4569 | 3.5889 | 6.1 | 5515.9114 | 0.097876 | 0.99173
1740 | 600 | 37 | 13.5 | 37992 | 85591.728 | 1026.807 | 37923 | 13.5 | 85591.728 | 6.56 | 12.6 | 0.89 | 306.7 | 40638 | 593.2 |  | 0.69538 | 0.6501 | 0.0052481 | 1.047 | 0.70435 | 470.1703 | 3.5032 | 6.8 | 5642.7139 | 0.0987 | 0.99193
1741 | 600 | 37 | 14.5 | 37992 | 91931.856 | 1026.807 | 37923 | 14.5 | 91931.856 | 6.22 | 13.6 | 0.9 | 300.2 | 40491 | 592.4 |  | 0.69286 | 0.6501 | 0.0051369 | 1.0445 | 0.70137 | 468.1757 | 3.429 | 7.6 | 5706.1152 | 0.098654 | 0.9921
1742 | 600 | 37 | 15.5 | 37992 | 98271.984 | 1026.807 | 37923 | 15.5 | 98271.984 | 5.91 | 14.6 | 0.92 | 294.5 | 40359 | 591.6 |  | 0.69061 | 0.6501 | 0.0050394 | 1.0422 | 0.69867 | 466.3751 | 3.3639 | 8.4 | 5832.9178 | 0.099832 | 0.99225
1743 | 600 | 39 | 3.41 | 40105 | 21619.8365 | 1028.326 | 40032 | 3.42 | 21683.2378 | [7 empty] | 0 | 0.68626 | 0 | 1 | 0.34313 | 229.0459 | 0 | 600 | 0 | 0 | 1
1744 | 600 | 39 | 4.42 | 40105 | 28023.3658 | 1028.326 | 40032 | 4.43 | 28086.767 | 11.5 | 3.91 | 0.51 | 576.5 | 45234 | 598.6 |  | 0.77402 | 0.68626 | 0.0098648 | 1.0838 | 0.79135 | 528.2413 | 6.585 | 1.4 | 3233.4653 | 0.094648 | 0.98563
1745 | 600 | 39 | 5.43 | 40105 | 34426.895 | 1028.326 | 40032 | 5.44 | 34490.2963 | 10.2 | 4.88 | 0.55 | 525.8 | 44585 | 598.2 |  | 0.76292 | 0.68626 | 0.0089973 | 1.074 | 0.77822 | 519.4752 | 6.0059 | 1.8 | 3487.0704 | 0.092551 | 0.98689
1746 | 600 | 39 | 6.43 | 40105 | 40767.023 | 1028.326 | 40032 | 6.44 | 40830.4243 | 9.15 | 5.84 | 0.59 | 489.8 | 44097 | 597.6 |  | 0.75457 | 0.68626 | 0.0083812 | 1.0661 | 0.76807 | 512.6997 | 5.5946 | 2.4 | 3740.6755 | 0.092715 | 0.98779
1747 | 600 | 39 | 7.44 | 40105 | 47170.5523 | 1028.326 | 40032 | 7.45 | 47233.9536 | 8.33 | 6.82 | 0.62 | 462.2 | 43708 | 597.1 |  | 0.74791 | 0.68626 | 0.007909 | 1.06 | 0.76014 | 507.4102 | 5.2794 | 2.9 | 3930.8794 | 0.092656 | 0.98848
1748 | 600 | 39 | 8.45 | 40105 | 53574.0816 | 1028.326 | 40032 | 8.47 | 53700.8842 | 7.65 | 7.81 | 0.65 | 440.3 | 43390 | 596.5 |  | 0.74247 | 0.68626 | 0.0075342 | 1.055 | 0.75366 | 503.0846 | 5.0292 | 3.5 | 4121.0832 | 0.093479 | 0.98902
1749 | 600 | 39 | 9.46 | 40105 | 59977.6109 | 1028.326 | 40032 | 9.48 | 60104.4134 | 7.08 | 8.79 | 0.67 | 422.9 | 43129 | 595.9 |  | 0.738 | 0.68626 | 0.0072365 | 1.0508 | 0.74831 | 499.5149 | 4.8305 | 4.1 | 4247.8858 | 0.09349 | 0.98946
1750 | 600 | 39 | 10.5 | 40105 | 66571.344 | 1028.326 | 40032 | 10.5 | 66571.344 | 6.59 | 9.79 | 0.69 | 408.4 | 42905 | 595.2 |  | 0.73417 | 0.68626 | 0.0069884 | 1.0472 | 0.74375 | 496.4648 | 4.6649 | 4.8 | 4374.6883 | 0.093974 | 0.98982
1751 | 600 | 39 | 11.5 | 40105 | 72911.472 | 1028.326 | 40032 | 11.5 | 72911.472 | 6.17 | 10.8 | 0.71 | 396.4 | 42717 | 594.5 |  | 0.73095 | 0.68626 | 0.006783 | 1.0441 | 0.73988 | 493.8863 | 4.5278 | 5.5 | 4501.4909 | 0.094824 | 0.99012
1752 | 600 | 39 | 12.5 | 40105 | 79251.6 | 1028.326 | 40032 | 12.5 | 79251.6 | 5.81 | 11.8 | 0.73 | 386.3 | 42553 | 593.8 |  | 0.72815 | 0.68626 | 0.0066102 | 1.0415 | 0.73656 | 491.6678 | 4.4124 | 6.2 | 4628.2934 | 0.095936 | 0.99037
1753 | 600 | 39 | 13.5 | 40105 | 85591.728 | 1028.326 | 40032 | 13.5 | 85591.728 | 5.48 | 12.7 | 0.74 | 377.5 | 42409 | 593.1 |  | 0.72568 | 0.68626 | 0.0064596 | 1.0391 | 0.73358 | 489.6787 | 4.3119 | 6.9 | 4691.6947 | 0.095904 | 0.99059
1754 | 600 | 39 | 14.5 | 40105 | 91931.856 | 1028.326 | 40032 | 14.5 | 91931.856 | 5.19 | 13.7 | 0.75 | 369.9 | 42281 | 592.4 |  | 0.72349 | 0.68626 | 0.0063296 | 1.037 | 0.73096 | 487.9276 | 4.2251 | 7.6 | 4755.096 | 0.096065 | 0.99078
1755 | 600 | 39 | 15.5 | 40105 | 98271.984 | 1028.326 | 40032 | 15.5 | 98271.984 | 4.93 | 14.7 | 0.76 | 363.2 | 42167 | 591.6 |  | 0.72154 | 0.68626 | 0.0062149 | 1.0351 | 0.72862 | 486.3665 | 4.1486 | 8.4 | 4818.4973 | 0.096416 | 0.99094
1756 | 600 | 41 | 3.41 | 42224 | 21619.8365 | 1029.844 | 42147 | 3.42 | 21683.2378 | [7 empty] | 0 | 0.72252 | 0 | 1 | 0.36126 | 241.1479 | 0 | 600 | 0 | 0 | 1
1757 | 600 | 41 | 4.42 | 42224 | 28023.3658 | 1029.844 | 42147 | 4.43 | 28086.767 | 9.42 | 4.01 | 0.42 | 714.6 | 46540 | 598.6 |  | 0.79637 | 0.72252 | 0.012228 | 1.0682 | 0.81121 | 541.4998 | 8.1624 | 1.4 | 2662.8538 | 0.091748 | 0.98308
1758 | 600 | 41 | 5.43 | 42224 | 34426.895 | 1029.844 | 42147 | 5.44 | 34490.2963 | 8.32 | 4.98 | 0.45 | 654.3 | 45996 | 598.1 |  | 0.78706 | 0.72252 | 0.011196 | 1.06 | 0.80006 | 534.0531 | 7.4736 | 1.9 | 2853.0576 | 0.089474 | 0.9845
1759 | 600 | 41 | 6.43 | 42224 | 40767.023 | 1029.844 | 42147 | 6.44 | 40830.4243 | 7.48 | 5.95 | 0.48 | 611.3 | 45587 | 597.6 |  | 0.78007 | 0.72252 | 0.01046 | 1.0538 | 0.79168 | 528.4607 | 6.9825 | 2.4 | 3043.2614 | 0.089451 | 0.98552
1760 | 600 | 41 | 7.44 | 42224 | 47170.5523 | 1029.844 | 42147 | 7.45 | 47233.9536 | 6.8 | 6.93 | 0.51 | 578.4 | 45261 | 597.1 |  | 0.77449 | 0.72252 | 0.0098973 | 1.0488 | 0.78499 | 523.9986 | 6.6067 | 2.9 | 3233.4653 | 0.090549 | 0.9863
1761 | 600 | 41 | 8.45 | 42224 | 53574.0816 | 1029.844 | 42147 | 8.47 | 53700.8842 | 6.24 | 7.93 | 0.53 | 552.2 | 44994 | 596.5 |  | 0.76992 | 0.72252 | 0.009449 | 1.0446 | 0.77954 | 520.3555 | 6.3074 | 3.5 | 3360.2678 | 0.090698 | 0.98692
1762 | 600 | 41 | 9.46 | 42224 | 59977.6109 | 1029.844 | 42147 | 9.48 | 60104.4134 | 5.77 | 8.92 | 0.55 | 531.4 | 44774 | 595.8 |  | 0.76615 | 0.72252 | 0.0090931 | 1.0412 | 0.77502 | 517.3381 | 6.0698 | 4.2 | 3487.0704 | 0.091481 | 0.98741
1763 | 600 | 41 | 10.5 | 42224 | 66571.344 | 1029.844 | 42147 | 10.5 | 66571.344 | 5.36 | 9.92 | 0.56 | 514 | 44587 | 595.2 |  | 0.76295 | 0.72252 | 0.0087953 | 1.0382 | 0.77113 | 514.7467 | 5.8711 | 4.8 | 3550.4717 | 0.090947 | 0.98783
1764 | 600 | 41 | 11.5 | 42224 | 72911.472 | 1029.844 | 42147 | 11.5 | 72911.472 | 5.02 | 10.9 | 0.58 | 499.8 | 44428 | 594.5 |  | 0.76023 | 0.72252 | 0.0085524 | 1.0358 | 0.76789 | 512.5825 | 5.7089 | 5.5 | 3677.2742 | 0.092474 | 0.98816
1765 | 600 | 41 | 12.5 | 42224 | 79251.6 | 1029.844 | 42147 | 12.5 | 79251.6 | 4.72 | 11.9 | 0.59 | 487.7 | 44290 | 593.8 |  | 0.75787 | 0.72252 | 0.0083453 | 1.0336 | 0.76506 | 510.6926 | 5.5707 | 6.2 | 3740.6755 | 0.092631 | 0.98845
1766 | 600 | 41 | 13.5 | 42224 | 85591.728 | 1029.844 | 42147 | 13.5 | 85591.728 | 4.45 | 12.9 | 0.6 | 477.2 | 44168 | 593 |  | 0.75578 | 0.72252 | 0.0081656 | 1.0316 | 0.76254 | 509.0095 | 5.4507 | 7 | 3804.0768 | 0.093023 | 0.9887
1767 | 600 | 41 | 14.5 | 42224 | 91931.856 | 1029.844 | 42147 | 14.5 | 91931.856 | 4.21 | 13.9 | 0.61 | 468.2 | 44060 | 592.3 |  | 0.75394 | 0.72252 | 0.0080116 | 1.0299 | 0.76031 | 507.5198 | 5.3479 | 7.7 | 3867.4781 | 0.093529 | 0.98891
1768 | 600 | 41 | 15.5 | 42224 | 98271.984 | 1029.844 | 42147 | 15.5 | 98271.984 | 4 | 14.9 | 0.62 | 460.2 | 43963 | 591.5 |  | 0.75228 | 0.72252 | 0.0078747 | 1.0284 | 0.75834 | 506.2046 | 5.2565 | 8.5 | 3930.8794 | 0.094237 | 0.9891
1769 | 600 | 43 | 3.41 | 44349 | 21619.8365 | 1031.362 | 44268 | 3.42 | 21683.2378 | [7 empty] | 0 | 0.75888 | 0 | 1 | 0.37944 | 253.2841 | 0 | 600 | 0 | 0 | 1
1770 | 600 | 43 | 4.42 | 44349 | 28023.3658 | 1031.362 | 44268 | 4.43 | 28086.767 | 7.48 | 4.09 | 0.33 | 913.8 | 47858 | 598.6 |  | 0.81893 | 0.75888 | 0.015637 | 1.0538 | 0.83131 | 554.9165 | 10.4377 | 1.4 | 2092.2422 | 0.086738 | 0.9794
1771 | 600 | 43 | 5.43 | 44349 | 34426.895 | 1031.362 | 44268 | 5.44 | 34490.2963 | 6.58 | 5.07 | 0.36 | 841 | 47413 | 598.1 |  | 0.81131 | 0.75888 | 0.014391 | 1.0471 | 0.8221 | 548.7702 | 9.6062 | 1.9 | 2282.4461 | 0.086621 | 0.98104
1772 | 600 | 43 | 6.43 | 44349 | 40767.023 | 1031.362 | 44268 | 6.44 | 40830.4243 | 5.9 | 6.05 | 0.38 | 789 | 47079 | 597.6 |  | 0.8056 | 0.75888 | 0.013501 | 1.0422 | 0.81522 | 544.1763 | 9.0122 | 2.4 | 2409.2486 | 0.086045 | 0.98221
1773 | 600 | 43 | 7.44 | 44349 | 47170.5523 | 1031.362 | 44268 | 7.45 | 47233.9536 | 5.35 | 7.04 | 0.4 | 749 | 46814 | 597 |  | 0.80106 | 0.75888 | 0.012817 | 1.0382 | 0.80973 | 540.5141 | 8.5553 | 3 | 2536.0512 | 0.086619 | 0.98311
1774 | 600 | 43 | 8.45 | 44349 | 53574.0816 | 1031.362 | 44268 | 8.47 | 53700.8842 | 4.9 | 8.04 | 0.41 | 717.2 | 46596 | 596.4 |  | 0.79733 | 0.75888 | 0.012272 | 1.0349 | 0.80526 | 537.5257 | 8.1921 | 3.6 | 2599.4525 | 0.085787 | 0.98383
1775 | 600 | 43 | 9.46 | 44349 | 59977.6109 | 1031.362 | 44268 | 9.48 | 60104.4134 | 4.52 | 9.03 | 0.43 | 691.9 | 46416 | 595.8 |  | 0.79425 | 0.75888 | 0.011839 | 1.0321 | 0.80153 | 535.0367 | 7.9031 | 4.2 | 2726.255 | 0.087556 | 0.9844
1776 | 600 | 43 | 10.5 | 44349 | 66571.344 | 1031.362 | 44268 | 10.5 | 66571.344 | 4.2 | 10 | 0.44 | 670.8 | 46263 | 595.1 |  | 0.79163 | 0.75888 | 0.011478 | 1.0298 | 0.79839 | 532.9397 | 7.6621 | 4.9 | 2789.6563 | 0.087725 | 0.98487
1777 | 600 | 43 | 11.5 | 44349 | 72911.472 | 1031.362 | 44268 | 11.5 | 72911.472 | 3.93 | 11 | 0.45 | 653.6 | 46134 | 594.4 |  | 0.78943 | 0.75888 | 0.011184 | 1.0279 | 0.79575 | 531.1761 | 7.4656 | 5.6 | 2853.0576 | 0.088233 | 0.98526
1778 | 600 | 43 | 12.5 | 44349 | 79251.6 | 1031.362 | 44268 | 12.5 | 79251.6 | 3.69 | 12 | 0.46 | 638.9 | 46021 | 593.7 |  | 0.78749 | 0.75888 | 0.010933 | 1.0262 | 0.79342 | 529.6222 | 7.2977 | 6.3 | 2916.4589 | 0.08894 | 0.98559
1779 | 600 | 43 | 13.5 | 44349 | 85591.728 | 1031.362 | 44268 | 13.5 | 85591.728 | 3.47 | 13 | 0.47 | 626.3 | 45922 | 593 |  | 0.7858 | 0.75888 | 0.010717 | 1.0246 | 0.79133 | 528.2279 | 7.1538 | 7 | 2979.8602 | 0.089789 | 0.98588
1780 | 600 | 43 | 14.5 | 44349 | 91931.856 | 1031.362 | 44268 | 14.5 | 91931.856 | 3.29 | 14 | 0.48 | 615.6 | 45833 | 592.2 |  | 0.78427 | 0.75888 | 0.010534 | 1.0233 | 0.78955 | 527.0426 | 7.0316 | 7.8 | 3043.2614 | 0.0909 | 0.98612
1781 | 600 | 43 | 15.5 | 44349 | 98271.984 | 1031.362 | 44268 | 15.5 | 98271.984 | 3.12 | 15 | 0.48 | 606.1 | 45754 | 591.5 |  | 0.78292 | 0.75888 | 0.010371 | 1.0221 | 0.78792 | 525.9547 | 6.9231 | 8.5 | 3043.2614 | 0.090154 | 0.98633
1782 | 600 | 45 | 3.41 | 46480 | 21619.8365 | 1032.881 | 46395 | 3.42 | 21683.2378 | [7 empty] | 0 | 0.79535 | 0 | 1 | 0.39767 | 265.4546 | 0 | 600 | 0 | 0 | 1
1783 | 600 | 45 | 4.42 | 46480 | 28023.3658 | 1032.881 | 46395 | 4.43 | 28086.767 | 5.69 | 4.17 | 0.25 | 1218 | 49208 | 598.6 |  | 0.84203 | 0.79535 | 0.020842 | 1.0406 | 0.85195 | 568.6951 | 13.9124 | 1.4 | 1585.032 | 0.08092 | 0.9738
1784 | 600 | 45 | 5.43 | 46480 | 34426.895 | 1032.881 | 46395 | 5.44 | 34490.2963 | 4.98 | 5.16 | 0.27 | 1129 | 48854 | 598.1 |  | 0.83597 | 0.79535 | 0.019319 | 1.0355 | 0.84459 | 563.7823 | 12.8958 | 1.9 | 1711.8346 | 0.080778 | 0.97571
1785 | 600 | 45 | 6.43 | 46480 | 40767.023 | 1032.881 | 46395 | 6.44 | 40830.4243 | 4.44 | 6.14 | 0.29 | 1065 | 48589 | 597.6 |  | 0.83143 | 0.79535 | 0.018224 | 1.0316 | 0.83907 | 560.0939 | 12.1648 | 2.4 | 1838.6371 | 0.082144 | 0.97709
1786 | 600 | 45 | 7.44 | 46480 | 47170.5523 | 1032.881 | 46395 | 7.45 | 47233.9536 | 4.01 | 7.14 | 0.3 | 1016 | 48380 | 597 |  | 0.82786 | 0.79535 | 0.017385 | 1.0285 | 0.83471 | 557.183 | 11.6051 | 3 | 1902.0384 | 0.081683 | 0.97814
1787 | 600 | 45 | 8.45 | 46480 | 53574.0816 | 1032.881 | 46395 | 8.47 | 53700.8842 | 3.66 | 8.14 | 0.31 | 977.2 | 48208 | 596.4 |  | 0.82491 | 0.79535 | 0.016721 | 1.026 | 0.83115 | 554.8117 | 11.1619 | 3.6 | 1965.4397 | 0.081886 | 0.97898
1788 | 600 | 45 | 9.46 | 46480 | 59977.6109 | 1032.881 | 46395 | 9.48 | 60104.4134 | 3.37 | 9.14 | 0.32 | 946.4 | 48067 | 595.7 |  | 0.8225 | 0.79535 | 0.016194 | 1.0239 | 0.82823 | 552.8621 | 10.8101 | 4.3 | 2028.841 | 0.082637 | 0.97964
1789 | 600 | 45 | 10.5 | 46480 | 66571.344 | 1032.881 | 46395 | 10.5 | 66571.344 | 3.12 | 10.2 | 0.33 | 920.6 | 47947 | 595.1 |  | 0.82045 | 0.79535 | 0.015753 | 1.0221 | 0.82574 | 551.195 | 10.5154 | 4.9 | 2092.2422 | 0.083613 | 0.98019
1790 | 600 | 45 | 11.5 | 46480 | 72911.472 | 1032.881 | 46395 | 11.5 | 72911.472 | 2.91 | 11.1 | 0.33 | 899.7 | 47846 | 594.4 |  | 0.81872 | 0.79535 | 0.015395 | 1.0206 | 0.82364 | 549.7966 | 10.2767 | 5.6 | 2092.2422 | 0.082439 | 0.98064
1791 | 600 | 45 | 12.5 | 46480 | 79251.6 | 1032.881 | 46395 | 12.5 | 79251.6 | 2.73 | 12.1 | 0.34 | 882 | 47757 | 593.7 |  | 0.8172 | 0.79535 | 0.015092 | 1.0193 | 0.82183 | 548.5862 | 10.0745 | 6.3 | 2155.6435 | 0.083979 | 0.98102
1792 | 600 | 45 | 13.5 | 46480 | 85591.728 | 1032.881 | 46395 | 13.5 | 85591.728 | 2.57 | 13.1 | 0.35 | 866.9 | 47680 | 592.9 |  | 0.81588 | 0.79535 | 0.014834 | 1.0182 | 0.82024 | 547.5244 | 9.902 | 7.1 | 2219.0448 | 0.08573 | 0.98135
1793 | 600 | 45 | 14.5 | 46480 | 91931.856 | 1032.881 | 46395 | 14.5 | 91931.856 | 2.42 | 14.1 | 0.35 | 854.1 | 47610 | 592.2 |  | 0.81468 | 0.79535 | 0.014615 | 1.0171 | 0.81877 | 546.5432 | 9.7558 | 7.8 | 2219.0448 | 0.085029 | 0.98162
1794 | 600 | 45 | 15.5 | 46480 | 98271.984 | 1032.881 | 46395 | 15.5 | 98271.984 | 2.29 | 15.1 | 0.36 | 843.1 | 47548 | 591.4 |  | 0.81362 | 0.79535 | 0.014427 | 1.0162 | 0.81748 | 545.6863 | 9.6302 | 8.6 | 2282.4461 | 0.086972 | 0.98186
1795 | 600 | 47 | 3.41 | 48617 | 21619.8365 | 1034.399 | 48528 | 3.42 | 21683.2378 | [7 empty] | 0 | 0.83191 | 0 | 1 | 0.41596 | 277.6593 | 0 | 600 | 0 | 0 | 1
1796 | 600 | 47 | 4.42 | 48617 | 28023.3658 | 1034.399 | 48528 | 4.43 | 28086.767 | 4.1 | 4.24 | 0.18 | 1706 | 50624 | 598.6 |  | 0.86626 | 0.83191 | 0.029192 | 1.0291 | 0.87381 | 583.2832 | 19.4865 | 1.4 | 1141.223 | 0.073055 | 0.96491
1797 | 600 | 47 | 5.43 | 48617 | 34426.895 | 1034.399 | 48528 | 5.44 | 34490.2963 | 3.56 | 5.24 | 0.19 | 1600 | 50350 | 598.1 |  | 0.86157 | 0.83191 | 0.027379 | 1.0252 | 0.86811 | 579.4782 | 18.2757 | 1.9 | 1204.6243 | 0.072337 | 0.96709
1798 | 600 | 47 | 6.43 | 48617 | 40767.023 | 1034.399 | 48528 | 6.44 | 40830.4243 | 3.15 | 6.23 | 0.2 | 1523 | 50147 | 597.5 |  | 0.85809 | 0.83191 | 0.026061 | 1.0223 | 0.86384 | 576.6323 | 17.3962 | 2.5 | 1268.0256 | 0.072933 | 0.96867
1799 | 600 | 47 | 7.44 | 48617 | 47170.5523 | 1034.399 | 48528 | 7.45 | 47233.9536 | 2.83 | 7.23 | 0.21 | 1464 | 49988 | 597 |  | 0.85537 | 0.83191 | 0.025051 | 1.02 | 0.86052 | 574.4158 | 16.7223 | 3 | 1331.4269 | 0.074154 | 0.96989
1800 | 600 | 47 | 8.45 | 48617 | 53574.0816 | 1034.399 | 48528 | 8.47 | 53700.8842 | 2.56 | 8.24 | 0.22 | 1417 | 49858 | 596.4 |  | 0.85315 | 0.83191 | 0.024247 | 1.0181 | 0.85777 | 572.5753 | 16.1854 | 3.6 | 1394.8282 | 0.075821 | 0.97085
1801 | 600 | 47 | 9.46 | 48617 | 59977.6109 | 1034.399 | 48528 | 9.48 | 60104.4134 | 2.35 | 9.24 | 0.22 | 1381 | 49752 | 595.7 |  | 0.85133 | 0.83191 | 0.023631 | 1.0166 | 0.85558 | 571.1188 | 15.7742 | 4.3 | 1394.8282 | 0.07458 | 0.97159
1802 | 600 | 47 | 10.5 | 48617 | 66571.344 | 1034.399 | 48528 | 10.5 | 66571.344 | 2.17 | 10.3 | 0.23 | 1350 | 49662 | 595 |  | 0.84979 | 0.83191 | 0.023101 | 1.0153 | 0.85372 | 569.8778 | 15.4201 | 5 | 1458.2294 | 0.076998 | 0.97223
1803 | 600 | 47 | 11.5 | 48617 | 72911.472 | 1034.399 | 48528 | 11.5 | 72911.472 | 2.01 | 11.3 | 0.23 | 1326 | 49586 | 594.4 |  | 0.84849 | 0.83191 | 0.02269 | 1.0142 | 0.85211 | 568.7997 | 15.146 | 5.6 | 1458.2294 | 0.076107 | 0.97273
1804 | 600 | 47 | 12.5 | 48617 | 79251.6 | 1034.399 | 48528 | 12.5 | 79251.6 | 1.88 | 12.2 | 0.23 | 1305 | 49520 | 593.6 |  | 0.84736 | 0.83191 | 0.022331 | 1.0132 | 0.85076 | 567.9004 | 14.9061 | 6.4 | 1458.2294 | 0.075656 | 0.97316
1805 | 600 | 47 | 13.5 | 48617 | 85591.728 | 1034.399 | 48528 | 13.5 | 85591.728 | 1.76 | 13.2 | 0.24 | 1288 | 49463 | 592.9 |  | 0.84639 | 0.83191 | 0.02204 | 1.0124 | 0.84955 | 567.094 | 14.7119 | 7.1 | 1521.6307 | 0.078475 | 0.97351
1806 | 600 | 47 | 14.5 | 48617 | 91931.856 | 1034.399 | 48528 | 14.5 | 91931.856 | 1.65 | 14.2 | 0.24 | 1274 | 49411 | 592.1 |  | 0.8455 | 0.83191 | 0.0218 | 1.0116 | 0.84845 | 566.3571 | 14.552 | 7.9 | 1521.6307 | 0.078161 | 0.9738
1807 | 600 | 47 | 15.5 | 48617 | 98271.984 | 1034.399 | 48528 | 15.5 | 98271.984 | 1.56 | 15.2 | 0.24 | 1263 | 49365 | 591.3 |  | 0.84471 | 0.83191 | 0.021612 | 1.011 | 0.84752 | 565.7348 | 14.4264 | 8.7 | 1521.6307 | 0.077991 | 0.97402
1808 | 600 | 49 | 3.41 | 50760 | 21619.8365 | 1035.917 | 50668 | 3.42 | 21683.2378 | [7 empty] | 0 | 0.86858 | 0 | 1 | 0.43429 | 289.8983 | 0 | 600 | 0 | 0 | 1
1809 | 600 | 49 | 4.42 | 50760 | 28023.3658 | 1035.917 | 50668 | 4.43 | 28086.767 | 2.82 | 4.3 | 0.12 | 2505 | 52160 | 598.5 |  | 0.89254 | 0.86858 | 0.042864 | 1.0199 | 0.89812 | 599.5106 | 28.6129 | 1.5 | 760.8154 | 0.060987 | 0.95065
1810 | 600 | 49 | 5.43 | 50760 | 34426.895 | 1035.917 | 50668 | 5.44 | 34490.2963 | 2.41 | 5.3 | 0.13 | 2387 | 51953 | 598.1 |  | 0.889 | 0.86858 | 0.040845 | 1.017 | 0.89374 | 596.5901 | 27.2651 | 1.9 | 824.2166 | 0.063018 | 0.95297
1811 | 600 | 49 | 6.43 | 50760 | 40767.023 | 1035.917 | 50668 | 6.44 | 40830.4243 | 2.1 | 6.29 | 0.14 | 2303 | 51801 | 597.5 |  | 0.8864 | 0.86858 | 0.039408 | 1.0148 | 0.89048 | 594.416 | 26.3056 | 2.5 | 887.6179 | 0.06584 | 0.95463
1812 | 600 | 49 | 7.44 | 50760 | 47170.5523 | 1035.917 | 50668 | 7.45 | 47233.9536 | 1.87 | 7.3 | 0.14 | 2239 | 51684 | 596.9 |  | 0.88439 | 0.86858 | 0.038313 | 1.0132 | 0.88804 | 592.7827 | 25.5746 | 3.1 | 887.6179 | 0.064571 | 0.95589
1813 | 600 | 49 | 8.45 | 50760 | 53574.0816 | 1035.917 | 50668 | 8.47 | 53700.8842 | 1.68 | 8.31 | 0.14 | 2188 | 51590 | 596.3 |  | 0.88279 | 0.86858 | 0.03744 | 1.0118 | 0.88604 | 591.4516 | 24.992 | 3.7 | 887.6179 | 0.063657 | 0.9569
1814 | 600 | 49 | 9.46 | 50760 | 59977.6109 | 1035.917 | 50668 | 9.48 | 60104.4134 | 1.53 | 9.32 | 0.14 | 2150 | 51513 | 595.7 |  | 0.88147 | 0.86858 | 0.03679 | 1.0108 | 0.88445 | 590.3864 | 24.558 | 4.3 | 887.6179 | 0.062999 | 0.95764
1815 | 600 | 49 | 10.5 | 50760 | 66571.344 | 1035.917 | 50668 | 10.5 | 66571.344 | 1.4 | 10.3 | 0.15 | 2118 | 51449 | 595 |  | 0.88037 | 0.86858 | 0.036242 | 1.0098 | 0.88309 | 589.4803 | 24.1925 | 5 | 951.0192 | 0.067099 | 0.95827
1816 | 600 | 49 | 11.5 | 50760 | 72911.472 | 1035.917 | 50668 | 11.5 | 72911.472 | 1.29 | 11.3 | 0.15 | 2095 | 51395 | 594.3 |  | 0.87945 | 0.86858 | 0.035849 | 1.0091 | 0.88194 | 588.7154 | 23.9297 | 5.7 | 951.0192 | 0.066784 | 0.95873
1817 | 600 | 49 | 12.5 | 50760 | 79251.6 | 1035.917 | 50668 | 12.5 | 79251.6 | 1.2 | 12.3 | 0.15 | 2075 | 51349 | 593.6 |  | 0.87866 | 0.86858 | 0.035507 | 1.0084 | 0.88099 | 588.0797 | 23.7013 | 6.4 | 951.0192 | 0.066666 | 0.95912
1818 | 600 | 49 | 13.5 | 50760 | 85591.728 | 1035.917 | 50668 | 13.5 | 85591.728 | 1.12 | 13.3 | 0.15 | 2060 | 51308 | 592.9 |  | 0.87796 | 0.86858 | 0.03525 | 1.0079 | 0.88015 | 587.5145 | 23.53 | 7.1 | 951.0192 | 0.066575 | 0.95942
1819 | 600 | 49 | 14.5 | 50760 | 91931.856 | 1035.917 | 50668 | 14.5 | 91931.856 | 1.04 | 14.3 | 0.15 | 2049 | 51273 | 592.1 |  | 0.87736 | 0.86858 | 0.035062 | 1.0073 | 0.87935 | 586.9842 | 23.4043 | 7.9 | 951.0192 | 0.066566 | 0.95963
1820 | 600 | 49 | 15.5 | 50760 | 98271.984 | 1035.917 | 50668 | 15.5 | 98271.984 | 0.98 | 15.3 | 0.15 | 2041 | 51241 | 591.3 |  | 0.87681 | 0.86858 | 0.034925 | 1.0069 | 0.87871 | 586.5537 | 23.3129 | 8.7 | 951.0192 | 0.066691 | 0.95979
1821 | 600 | 51 | 3.41 | 52909 | 21619.8365 | 1037.436 | 52813 | 3.42 | 21683.2378 | [7 empty] | 0 | 0.90536 | 0 | 1 | 0.45268 | 302.1716 | 0 | 600 | 0 | 0 | 1
1822 | 600 | 51 | 4.42 | 52909 | 28023.3658 | 1037.436 | 52813 | 4.43 | 28086.767 | 1.9 | 4.34 | 0.08 | 3733 | 53862 | 598.5 |  | 0.92166 | 0.90536 | 0.063877 | 1.0134 | 0.92574 | 617.9502 | 42.6395 | 1.5 | 507.2102 | 0.048153 | 0.92944
1823 | 600 | 51 | 5.43 | 52909 | 34426.895 | 1037.436 | 52813 | 5.44 | 34490.2963 | 1.6 | 5.34 | 0.09 | 3620 | 53708 | 598 |  | 0.91903 | 0.90536 | 0.061944 | 1.0113 | 0.92247 | 615.7645 | 41.3488 | 2 | 570.6115 | 0.052751 | 0.93158
1824 | 600 | 51 | 6.43 | 52909 | 40767.023 | 1037.436 | 52813 | 6.44 | 40830.4243 | 1.38 | 6.34 | 0.09 | 3543 | 53598 | 597.5 |  | 0.91715 | 0.90536 | 0.060626 | 1.0097 | 0.9201 | 614.1826 | 40.4693 | 2.5 | 570.6115 | 0.051798 | 0.93304
1825 | 600 | 51 | 7.44 | 52909 | 47170.5523 | 1037.436 | 52813 | 7.45 | 47233.9536 | 1.21 | 7.35 | 0.09 | 3484 | 53513 | 596.9 |  | 0.91569 | 0.90536 | 0.059617 | 1.0085 | 0.91827 | 612.9626 | 39.7953 | 3.1 | 570.6115 | 0.051294 | 0.93415
1826 | 600 | 51 | 8.45 | 52909 | 53574.0816 | 1037.436 | 52813 | 8.47 | 53700.8842 | 1.08 | 8.36 | 0.09 | 3441 | 53447 | 596.3 |  | 0.91456 | 0.90536 | 0.058881 | 1.0076 | 0.91686 | 612.0253 | 39.3042 | 3.7 | 570.6115 | 0.050999 | 0.93496
1827 | 600 | 51 | 9.46 | 52909 | 59977.6109 | 1037.436 | 52813 | 9.48 | 60104.4134 | 0.97 | 9.37 | 0.09 | 3409 | 53393 | 595.7 |  | 0.91364 | 0.90536 | 0.058333 | 1.0068 | 0.91569 | 611.2437 | 38.9387 | 4.3 | 570.6115 | 0.050767 | 0.93557
1828 | 600 | 51 | 10.5 | 52909 | 66571.344 | 1037.436 | 52813 | 10.5 | 66571.344 | 0.88 | 10.4 | 0.09 | 3385 | 53349 | 595 |  | 0.91289 | 0.90536 | 0.057923 | 1.0062 | 0.91474 | 610.6059 | 38.6645 | 5 | 570.6115 | 0.05074 | 0.93602
1829 | 600 | 51 | 11.5 | 52909 | 72911.472 | 1037.436 | 52813 | 11.5 | 72911.472 | 0.81 | 11.4 | 0.09 | 3370 | 53312 | 594.3 |  | 0.91225 | 0.90536 | 0.057666 | 1.0057 | 0.91397 | 610.0942 | 38.4932 | 5.7 | 570.6115 | 0.050759 | 0.93631
1830 | 600 | 51 | 12.5 | 52909 | 79251.6 | 1037.436 | 52813 | 12.5 | 79251.6 | 0.75 | 12.4 | 0.09 | 3358 | 53280 | 593.6 |  | 0.9117 | 0.90536 | 0.057461 | 1.0053 | 0.91331 | 609.6543 | 38.3561 | 6.4 | 570.6115 | 0.050853 | 0.93653
1831 | 600 | 51 | 13.5 | 52909 | 85591.728 | 1037.436 | 52813 | 13.5 | 85591.728 | 0.69 | 13.4 | 0.09 | 3352 | 53253 | 592.8 |  | 0.91124 | 0.90536 | 0.057358 | 1.0048 | 0.9127 | 609.2434 | 38.2876 | 7.2 | 570.6115 | 0.050968 | 0.93665
1832 | 600 | 51 | 14.5 | 52909 | 91931.856 | 1037.436 | 52813 | 14.5 | 91931.856 | 0.64 | 14.4 | 0.09 | 3349 | 53229 | 592.1 |  | 0.91083 | 0.90536 | 0.057307 | 1.0045 | 0.91217 | 608.8925 | 38.2533 | 7.9 | 570.6115 | 0.051035 | 0.9367
1833 | 600 | 51 | 15.5 | 52909 | 98271.984 | 1037.436 | 52813 | 15.5 | 98271.984 | 0.6 | 15.4 | 0.09 | 3350 | 53207 | 591.3 |  | 0.91046 | 0.90536 | 0.057324 | 1.0042 | 0.91173 | 608.5959 | 38.2648 | 8.7 | 570.6115 | 0.05122 | 0.93668
1834 | 600 | 53 | 3.41 | 55065 | 21619.8365 | 1038.954 | 54965 | 3.42 | 21683.2378 | [7 empty] | 0 | 0.94225 | 0 | 1 | 0.47112 | 314.4848 | 0 | 600 | 0 | 0 | 1
1835 | 600 | 53 | 4.42 | 55065 | 28023.3658 | 1038.954 | 54965 | 4.43 | 28086.767 | 1.32 | 4.36 | 0.06 | 5383 | 55729 | 598.5 |  | 0.95361 | 0.94225 | 0.092112 | 1.0093 | 0.95673 | 638.6357 | 61.4863 | 1.5 | 380.4077 | 0.039119 | 0.90224
1836 | 600 | 53 | 5.43 | 55065 | 34426.895 | 1038.954 | 54965 | 5.44 | 34490.2963 | 1.09 | 5.37 | 0.06 | 5290 | 55615 | 598 |  | 0.95166 | 0.94225 | 0.09052 | 1.0077 | 0.95421 | 636.9523 | 60.424 | 2 | 380.4077 | 0.038473 | 0.90393
1837 | 600 | 53 | 6.43 | 55065 | 40767.023 | 1038.954 | 54965 | 6.44 | 40830.4243 | 0.93 | 6.37 | 0.06 | 5229 | 55534 | 597.5 |  | 0.95027 | 0.94225 | 0.089476 | 1.0065 | 0.95244 | 635.7737 | 59.7273 | 2.5 | 380.4077 | 0.03808 | 0.90504
1838 | 600 | 53 | 7.44 | 55065 | 47170.5523 | 1038.954 | 54965 | 7.45 | 47233.9536 | 0.81 | 7.38 | 0.06 | 5185 | 55474 | 596.9 |  | 0.94925 | 0.94225 | 0.088723 | 1.0057 | 0.95113 | 634.8952 | 59.2247 | 3.1 | 380.4077 | 0.037954 | 0.90584
1839 | 600 | 53 | 8.45 | 55065 | 53574.0816 | 1038.954 | 54965 | 8.47 | 53700.8842 | 0.72 | 8.39 | 0.06 | 5155 | 55426 | 596.3 |  | 0.94843 | 0.94225 | 0.08821 | 1.0051 | 0.95011 | 634.2198 | 58.882 | 3.7 | 380.4077 | 0.037899 | 0.90638
1840 | 600 | 53 | 9.46 | 55065 | 59977.6109 | 1038.954 | 54965 | 9.48 | 60104.4134 | 0.65 | 9.4 | 0.06 | 5136 | 55388 | 595.6 |  | 0.94778 | 0.94225 | 0.087885 | 1.0046 | 0.94932 | 633.6911 | 58.665 | 4.4 | 380.4077 | 0.037963 | 0.90673
1841 | 600 | 53 | 10.5 | 55065 | 66571.344 | 1038.954 | 54965 | 10.5 | 66571.344 | 0.58 | 10.4 | 0.06 | 5124 | 55357 | 595 |  | 0.94725 | 0.94225 | 0.08768 | 1.0041 | 0.94859 | 633.2029 | 58.5279 | 5 | 380.4077 | 0.037878 | 0.90695
1842 | 600 | 53 | 11.5 | 55065 | 72911.472 | 1038.954 | 54965 | 11.5 | 72911.472 | 0.53 | 11.4 | 0.06 | 5119 | 55332 | 594.3 |  | 0.94682 | 0.94225 | 0.087594 | 1.0037 | 0.94804 | 632.8381 | 58.4708 | 5.7 | 380.4077 | 0.037948 | 0.90704
1843 | 600 | 53 | 12.5 | 55065 | 79251.6 | 1038.954 | 54965 | 12.5 | 79251.6 | 0.49 | 12.4 | 0.06 | 5118 | 55310 | 593.6 |  | 0.94644 | 0.94225 | 0.087577 | 1.0034 | 0.94759 | 632.5348 | 58.4594 | 6.4 | 380.4077 | 0.038045 | 0.90706
1844 | 600 | 53 | 13.5 | 55065 | 85591.728 | 1038.954 | 54965 | 13.5 | 85591.728 | 0.45 | 13.4 | 0.06 | 5122 | 55291 | 592.8 |  | 0.94612 | 0.94225 | 0.087645 | 1.0032 | 0.94716 | 632.2489 | 58.5051 | 7.2 | 380.4077 | 0.03816 | 0.90698
1845 | 600 | 53 | 14.5 | 55065 | 91931.856 | 1038.954 | 54965 | 14.5 | 91931.856 | 0.42 | 14.4 | 0.06 | 5129 | 55275 | 592 |  | 0.94584 | 0.94225 | 0.087765 | 1.0029 | 0.94682 | 632.0245 | 58.585 | 8 | 380.4077 | 0.038322 | 0.90686
1846 | 600 | 53 | 15.5 | 55065 | 98271.984 | 1038.954 | 54965 | 15.5 | 98271.984 | 0.39 | 15.4 | 0.06 | 5140 | 55260 | 591.2 |  | 0.94559 | 0.94225 | 0.087953 | 1.0027 | 0.9465 | 631.8058 | 58.7107 | 8.8 | 380.4077 | 0.038417 | 0.90666
1847 | 600 | 55 | 3.41 | 57226 | 21619.8365 | 1040.472 | 57122 | 3.42 | 21683.2378 | [7 empty] | 0 | 0.97923 | 0 | 1 | 0.48961 | 326.8267 | 0 | 600 | 0 | 0 | 1
1848 | 600 | 55 | 4.42 | 57226 | 28023.3658 | 1040.472 | 57122 | 4.43 | 28086.767 | 0.97 | 4.38 | 0.04 | 7335 | 57713 | 598.5 |  | 0.98756 | 0.97923 | 0.12551 | 1.0068 | 0.99009 | 660.907 | 83.7827 | 1.5 | 253.6051 | 0.02605 | 0.87182
1849 | 600 | 55 | 5.43 | 57226 | 34426.895 | 1040.472 | 57122 | 5.44 | 34490.2963 | 0.8 | 5.39 | 0.04 | 7264 | 57626 | 598 |  | 0.98607 | 0.97923 | 0.1243 | 1.0056 | 0.98817 | 659.6213 | 82.9717 | 2 | 253.6051 | 0.025788 | 0.87306
1850 | 600 | 55 | 6.43 | 57226 | 40767.023 | 1040.472 | 57122 | 6.44 | 40830.4243 | 0.68 | 6.38 | 0.04 | 7220 | 57566 | 597.5 |  | 0.98504 | 0.97923 | 0.12355 | 1.0048 | 0.98682 | 658.7232 | 82.4691 | 2.5 | 253.6051 | 0.025621 | 0.87383
1851 | 600 | 55 | 7.44 | 57226 | 47170.5523 | 1040.472 | 57122 | 7.45 | 47233.9536 | 0.59 | 7.39 | 0.04 | 7190 | 57520 | 596.9 |  | 0.98426 | 0.97923 | 0.12303 | 1.0041 | 0.9858 | 658.0445 | 82.1264 | 3.1 | 253.6051 | 0.02558 | 0.87436
1852 | 600 | 55 | 8.45 | 57226 | 53574.0816 | 1040.472 | 57122 | 8.47 | 53700.8842 | 0.52 | 8.41 | 0.04 | 7172 | 57485 | 596.3 |  | 0.98366 | 0.97923 | 0.12272 | 1.0036 | 0.98502 | 657.5215 | 81.9208 | 3.7 | 253.6051 | 0.025561 | 0.87467
1853 | 600 | 55 | 9.46 | 57226 | 59977.6109 | 1040.472 | 57122 | 9.48 | 60104.4134 | 0.46 | 9.42 | 0.04 | 7165 | 57457 | 595.6 |  | 0.98318 | 0.97923 | 0.1226 | 1.0032 | 0.98437 | 657.085 | 81.8409 | 4.4 | 253.6051 | 0.025553 | 0.87479
1854 | 600 | 55 | 10.5 | 57226 | 66571.344 | 1040.472 | 57122 | 10.5 | 66571.344 | 0.42 | 10.4 | 0.04 | 7163 | 57434 | 595 |  | 0.98279 | 0.97923 | 0.12257 | 1.0029 | 0.98389 | 656.7693 | 81.818 | 5 | 253.6051 | 0.025561 | 0.87483
1855 | 600 | 55 | 11.5 | 57226 | 72911.472 | 1040.472 | 57122 | 11.5 | 72911.472 | 0.38 | 11.4 | 0.04 | 7167 | 57416 | 594.3 |  | 0.98248 | 0.97923 | 0.12264 | 1.0027 | 0.98346 | 656.4824 | 81.8637 | 5.7 | 253.6051 | 0.025581 | 0.87476
1856 | 600 | 55 | 12.5 | 57226 | 79251.6 | 1040.472 | 57122 | 12.5 | 79251.6 | 0.35 | 12.4 | 0.04 | 7174 | 57400 | 593.5 |  | 0.9822 | 0.97923 | 0.12276 | 1.0025 | 0.98312 | 656.2529 | 81.9437 | 6.5 | 253.6051 | 0.025684 | 0.87464
1857 | 600 | 55 | 13.5 | 57226 | 85591.728 | 1040.472 | 57122 | 13.5 | 85591.728 | 0.32 | 13.4 | 0.04 | 7185 | 57386 | 592.8 | 1 | 0.98196 | 0.97923 | 0.12295 | 1.0022 | 0.98279 | 656.035 | 82.0693 | 7.2 | 253.6051 | 0.025692 | 0.87445
1858 | 600 | 55 | 14.5 | 57226 | 91931.856 | 1040.472 | 57122 | 14.5 | 91931.856 | 0.3 | 14.4 | 0.04 | 7200 | 57375 | 592 | 1 | 0.98178 | 0.97923 | 0.1232 | 1.0021 | 0.98256 | 655.8802 | 82.2407 | 8 | 253.6051 | 0.025777 | 0.87418
1859 | 600 | 55 | 15.5 | 57226 | 98271.984 | 1040.472 | 57122 | 15.5 | 98271.984 | 0.28 | 15.4 | 0.04 | 7216 | 57364 | 591.2 | 1 | 0.98159 | 0.97923 | 0.12348 | 1.002 | 0.98233 | 655.7254 | 82.4234 | 8.8 | 253.6051 | 0.025849 | 0.8739
1860 | 625 | 35 | 3.41 | 35888 | 21619.8365 | 1025.362 | 35820 | 3.42 | 21683.2378 | [7 empty] | 0 | 0.6141 | 0 | 1 | 0.30705 | 204.962 | 0 | 625 | 0 | 0 | 1
1861 | 625 | 35 | 4.42 | 35888 | 28023.3658 | 1025.362 | 35820 | 4.43 | 28086.767 | [7 empty] | 0 | 0.6141 | 0 | 1 | 0.30705 | 204.962 | 0 | 625 | 0 | 0 | 1
1862 | 625 | 35 | 5.43 | 35888 | 34426.895 | 1025.362 | 35820 | 5.44 | 34490.2963 | [7 empty] | 0 | 0.6141 | 0 | 1 | 0.30705 | 204.962 | 0 | 625 | 0 | 0 | 1
1863 | 625 | 35 | 6.43 | 35888 | 40767.023 | 1025.362 | 35820 | 6.44 | 40830.4243 | [7 empty] | 0 | 0.6141 | 0 | 1 | 0.30705 | 204.962 | 0 | 625 | 0 | 0 | 1
1864 | 625 | 35 | 7.44 | 35888 | 47170.5523 | 1025.362 | 35820 | 7.45 | 47233.9536 | 12.9 | 6.47 | 0.96 | 291.9 | 41170 | 622.2 |  | 0.70448 | 0.6141 | 0.0049949 | 1.0945 | 0.7216 | 481.68 | 3.3342 | 2.8 | 6086.5229 | 0.095233 | 0.99187
1865 | 625 | 35 | 8.45 | 35888 | 53574.0816 | 1025.362 | 35820 | 8.47 | 53700.8842 | 11.9 | 7.45 | 1.01 | 276.6 | 40691 | 621.6 |  | 0.69629 | 0.6141 | 0.0047331 | 1.0869 | 0.71211 | 475.3467 | 3.1594 | 3.4 | 6403.5293 | 0.096309 | 0.99229
1866 | 625 | 35 | 9.46 | 35888 | 59977.6109 | 1025.362 | 35820 | 9.48 | 60104.4134 | 11 | 8.42 | 1.04 | 264.5 | 40299 | 621 |  | 0.68958 | 0.6141 | 0.004526 | 1.08 | 0.70401 | 469.9435 | 3.0212 | 4 | 6593.7331 | 0.096015 | 0.99263
1867 | 625 | 35 | 10.5 | 35888 | 66571.344 | 1025.362 | 35820 | 10.5 | 66571.344 | 10.3 | 9.4 | 1.08 | 254.3 | 39965 | 620.3 |  | 0.68386 | 0.6141 | 0.0043515 | 1.0748 | 0.6975 | 465.5962 | 2.9047 | 4.7 | 6847.3382 | 0.097289 | 0.99291
1868 | 625 | 35 | 11.5 | 35888 | 72911.472 | 1025.362 | 35820 | 11.5 | 72911.472 | 9.63 | 10.4 | 1.11 | 246 | 39686 | 619.7 |  | 0.67909 | 0.6141 | 0.0042094 | 1.0697 | 0.69168 | 461.7132 | 2.8099 | 5.3 | 7037.5421 | 0.097857 | 0.99315
1869 | 625 | 35 | 12.5 | 35888 | 79251.6 | 1025.362 | 35820 | 12.5 | 79251.6 | 9.07 | 11.3 | 1.13 | 238.9 | 39443 | 619 |  | 0.67493 | 0.6141 | 0.004088 | 1.0655 | 0.68676 | 458.428 | 2.7288 | 6 | 7164.3446 | 0.097911 | 0.99334
1870 | 625 | 35 | 13.5 | 35888 | 85591.728 | 1025.362 | 35820 | 13.5 | 85591.728 | 8.57 | 12.3 | 1.16 | 232.7 | 39230 | 618.3 |  | 0.67129 | 0.6141 | 0.0039819 | 1.0618 | 0.68243 | 455.5347 | 2.658 | 6.7 | 7354.5485 | 0.099037 | 0.99352
1871 | 625 | 35 | 14.5 | 35888 | 91931.856 | 1025.362 | 35820 | 14.5 | 91931.856 | 8.13 | 13.3 | 1.18 | 227.4 | 39042 | 617.5 |  | 0.66807 | 0.6141 | 0.0038912 | 1.0586 | 0.67863 | 452.9972 | 2.5974 | 7.5 | 7481.351 | 0.09952 | 0.99366
1872 | 625 | 35 | 15.5 | 35888 | 98271.984 | 1025.362 | 35820 | 15.5 | 98271.984 | 7.73 | 14.3 | 1.2 | 222.7 | 38874 | 616.8 |  | 0.6652 | 0.6141 | 0.0038107 | 1.0556 | 0.67521 | 450.7178 | 2.5437 | 8.2 | 7608.1536 | 0.10011 | 0.99379
1873 | 625 | 37 | 3.41 | 37995 | 21619.8365 | 1026.88 | 37923 | 3.42 | 21683.2378 | [7 empty] | 0 | 0.65015 | 0 | 1 | 0.32508 | 216.9954 | 0 | 625 | 0 | 0 | 1
1874 | 625 | 37 | 4.42 | 37995 | 28023.3658 | 1026.88 | 37923 | 4.43 | 28086.767 | [7 empty] | 0 | 0.65015 | 0 | 1 | 0.32508 | 216.9954 | 0 | 625 | 0 | 0 | 1
1875 | 625 | 37 | 5.43 | 37995 | 34426.895 | 1026.88 | 37923 | 5.44 | 34490.2963 | [7 empty] | 0 | 0.65015 | 0 | 1 | 0.32508 | 216.9954 | 0 | 625 | 0 | 0 | 1
1876 | 625 | 37 | 6.43 | 37995 | 40767.023 | 1026.88 | 37923 | 6.44 | 40830.4243 | 12.3 | 5.64 | 0.79 | 366.3 | 43274 | 622.7 |  | 0.74049 | 0.65015 | 0.006268 | 1.0899 | 0.75784 | 505.8733 | 4.184 | 2.3 | 5008.7011 | 0.093184 | 0.99036
1877 | 625 | 37 | 7.44 | 37995 | 47170.5523 | 1026.88 | 37923 | 7.45 | 47233.9536 | 11.2 | 6.6 | 0.84 | 344.2 | 42754 | 622.2 |  | 0.73159 | 0.65015 | 0.0058898 | 1.0816 | 0.74722 | 498.781 | 3.9316 | 2.8 | 5325.7075 | 0.09401 | 0.99094
1878 | 625 | 37 | 8.45 | 37995 | 53574.0816 | 1026.88 | 37923 | 8.47 | 53700.8842 | 10.3 | 7.58 | 0.87 | 326.7 | 42329 | 621.6 |  | 0.72432 | 0.65015 | 0.0055903 | 1.0748 | 0.73861 | 493.0399 | 3.7317 | 3.4 | 5515.9114 | 0.093559 | 0.9914
1879 | 625 | 37 | 9.46 | 37995 | 59977.6109 | 1026.88 | 37923 | 9.48 | 60104.4134 | 9.56 | 8.56 | 0.91 | 312.8 | 41980 | 620.9 |  | 0.71834 | 0.65015 | 0.0053525 | 1.0692 | 0.73161 | 488.3614 | 3.5729 | 4.1 | 5769.5165 | 0.094907 | 0.99177
1880 | 625 | 37 | 10.5 | 37995 | 66571.344 | 1026.88 | 37923 | 10.5 | 66571.344 | 8.91 | 9.55 | 0.94 | 301.2 | 41683 | 620.3 |  | 0.71326 | 0.65015 | 0.005154 | 1.0644 | 0.72558 | 484.339 | 3.4404 | 4.7 | 5959.7203 | 0.095553 | 0.99207
1881 | 625 | 37 | 11.5 | 37995 | 72911.472 | 1026.88 | 37923 | 11.5 | 72911.472 | 8.36 | 10.5 | 0.96 | 291.6 | 41433 | 619.6 |  | 0.70898 | 0.65015 | 0.0049897 | 1.0603 | 0.72052 | 480.9641 | 3.3307 | 5.4 | 6086.5229 | 0.09562 | 0.99233
1882 | 625 | 37 | 12.5 | 37995 | 79251.6 | 1026.88 | 37923 | 12.5 | 79251.6 | 7.87 | 11.5 | 0.98 | 283.4 | 41216 | 618.9 |  | 0.70527 | 0.65015 | 0.0048494 | 1.0566 | 0.71609 | 478.0077 | 3.2371 | 6.1 | 6213.3254 | 0.095945 | 0.99254
1883 | 625 | 37 | 13.5 | 37995 | 85591.728 | 1026.88 | 37923 | 13.5 | 85591.728 | 7.44 | 12.5 | 1 | 276.4 | 41026 | 618.2 |  | 0.70202 | 0.65015 | 0.0047296 | 1.0535 | 0.71223 | 475.4279 | 3.1571 | 6.8 | 6340.128 | 0.096494 | 0.99273
1884 | 625 | 37 | 14.5 | 37995 | 91931.856 | 1026.88 | 37923 | 14.5 | 91931.856 | 7.05 | 13.5 | 1.02 | 270.2 | 40857 | 617.5 |  | 0.69913 | 0.65015 | 0.0046235 | 1.0506 | 0.70877 | 473.1177 | 3.0863 | 7.5 | 6466.9306 | 0.097194 | 0.99289
1885 | 625 | 37 | 15.5 | 37995 | 98271.984 | 1026.88 | 37923 | 15.5 | 98271.984 | 6.71 | 14.4 | 1.04 | 264.8 | 40706 | 616.7 |  | 0.69654 | 0.65015 | 0.0045311 | 1.0481 | 0.70573 | 471.0892 | 3.0246 | 8.3 | 6593.7331 | 0.098084 | 0.99303
1886 | 625 | 39 | 3.41 | 40108 | 21619.8365 | 1028.398 | 40032 | 3.42 | 21683.2378 | [7 empty] | 0 | 0.68631 | 0 | 1 | 0.34316 | 229.0631 | 0 | 625 | 0 | 0 | 1
1887 | 625 | 39 | 4.42 | 40108 | 28023.3658 | 1028.398 | 40032 | 4.43 | 28086.767 | [7 empty] | 0 | 0.68631 | 0 | 1 | 0.34316 | 229.0631 | 0 | 625 | 0 | 0 | 1
1888 | 625 | 39 | 5.43 | 40108 | 34426.895 | 1028.398 | 40032 | 5.44 | 34490.2963 | 11.7 | 4.8 | 0.63 | 470.7 | 45344 | 623.2 |  | 0.77591 | 0.68631 | 0.0080544 | 1.0853 | 0.79351 | 529.6818 | 5.3765 | 1.8 | 3994.2806 | 0.090966 | 0.98826
1889 | 625 | 39 | 6.43 | 40108 | 40767.023 | 1028.398 | 40032 | 6.44 | 40830.4243 | 10.5 | 5.75 | 0.68 | 437.3 | 44774 | 622.7 |  | 0.76615 | 0.68631 | 0.0074829 | 1.0763 | 0.78162 | 521.7474 | 4.995 | 2.3 | 4311.287 | 0.09149 | 0.9891
1890 | 625 | 39 | 7.44 | 40108 | 47170.5523 | 1028.398 | 40032 | 7.45 | 47233.9536 | 9.59 | 6.72 | 0.71 | 411.7 | 44320 | 622.1 |  | 0.75838 | 0.68631 | 0.0070448 | 1.0694 | 0.7725 | 515.6616 | 4.7026 | 2.9 | 4501.4909 | 0.090866 | 0.98974
1891 | 625 | 39 | 8.45 | 40108 | 53574.0816 | 1028.398 | 40032 | 8.47 | 53700.8842 | 8.82 | 7.71 | 0.75 | 391.4 | 43948 | 621.5 |  | 0.75202 | 0.68631 | 0.0066975 | 1.0637 | 0.76497 | 510.6298 | 4.4707 | 3.5 | 4755.096 | 0.092296 | 0.99024
1892 | 625 | 39 | 9.46 | 40108 | 59977.6109 | 1028.398 | 40032 | 9.48 | 60104.4134 | 8.17 | 8.69 | 0.77 | 375.2 | 43643 | 620.9 |  | 0.7468 | 0.68631 | 0.0064203 | 1.0589 | 0.75873 | 506.4673 | 4.2857 | 4.1 | 4881.8986 | 0.091872 | 0.99065
1893 | 625 | 39 | 10.5 | 40108 | 66571.344 | 1028.398 | 40032 | 10.5 | 66571.344 | 7.61 | 9.68 | 0.8 | 361.8 | 43382 | 620.2 |  | 0.74233 | 0.68631 | 0.006191 | 1.0547 | 0.75341 | 502.9136 | 4.1326 | 4.8 | 5072.1024 | 0.0931 | 0.99098
1894 | 625 | 39 | 11.5 | 40108 | 72911.472 | 1028.398 | 40032 | 11.5 | 72911.472 | 7.14 | 10.7 | 0.82 | 350.7 | 43163 | 619.6 |  | 0.73859 | 0.68631 | 0.006001 | 1.0513 | 0.74896 | 499.9469 | 4.0058 | 5.4 | 5198.905 | 0.093509 | 0.99126
1895 | 625 | 39 | 12.5 | 40108 | 79251.6 | 1028.398 | 40032 | 12.5 | 79251.6 | 6.72 | 11.6 | 0.84 | 341.2 | 42971 | 618.9 |  | 0.7353 | 0.68631 | 0.0058385 | 1.0482 | 0.74504 | 497.3299 | 3.8973 | 6.1 | 5325.7075 | 0.094181 | 0.99149
1896 | 625 | 39 | 13.5 | 40108 | 85591.728 | 1028.398 | 40032 | 13.5 | 85591.728 | 6.35 | 12.6 | 0.86 | 333 | 42803 | 618.1 |  | 0.73243 | 0.68631 | 0.0056982 | 1.0455 | 0.74161 | 495.0404 | 3.8036 | 6.9 | 5452.5101 | 0.095094 | 0.9917
1897 | 625 | 39 | 14.5 | 40108 | 91931.856 | 1028.398 | 40032 | 14.5 | 91931.856 | 6.02 | 13.6 | 0.87 | 325.9 | 42654 | 617.4 |  | 0.72988 | 0.68631 | 0.0055767 | 1.043 | 0.73857 | 493.0106 | 3.7225 | 7.6 | 5515.9114 | 0.095034 | 0.99187
1898 | 625 | 39 | 15.5 | 40108 | 98271.984 | 1028.398 | 40032 | 15.5 | 98271.984 | 5.72 | 14.6 | 0.89 | 319.7 | 42521 | 616.6 |  | 0.7276 | 0.68631 | 0.0054706 | 1.0409 | 0.73584 | 491.1857 | 3.6517 | 8.4 | 5642.7139 | 0.096231 | 0.99203
1899 | 625 | 41 | 3.41 | 42227 | 21619.8365 | 1029.917 | 42147 | 3.42 | 21683.2378 | [7 empty] | 0 | 0.72257 | 0 | 1 | 0.36129 | 241.165 | 0 | 625 | 0 | 0 | 1
1900 | 625 | 41 | 4.42 | 42227 | 28023.3658 | 1029.917 | 42147 | 4.43 | 28086.767 | 11.1 | 3.93 | 0.49 | 626 | 47398 | 623.6 |  | 0.81105 | 0.72257 | 0.010712 | 1.0808 | 0.82877 | 553.2201 | 7.1504 | 1.4 | 3106.6627 | 0.090254 | 0.98518
1901 | 625 | 41 | 5.43 | 42227 | 34426.895 | 1029.917 | 42147 | 5.44 | 34490.2963 | 9.79 | 4.9 | 0.53 | 570.9 | 46750 | 623.2 |  | 0.79997 | 0.72257 | 0.009769 | 1.0709 | 0.81527 | 544.2069 | 6.521 | 1.8 | 3360.2678 | 0.088376 | 0.98648
1902 | 625 | 41 | 6.43 | 42227 | 40767.023 | 1029.917 | 42147 | 6.44 | 40830.4243 | 8.82 | 5.86 | 0.57 | 531.7 | 46262 | 622.6 |  | 0.79162 | 0.72257 | 0.0090982 | 1.0637 | 0.80531 | 537.5597 | 6.0732 | 2.4 | 3613.873 | 0.088972 | 0.98741
1903 | 625 | 41 | 7.44 | 42227 | 47170.5523 | 1029.917 | 42147 | 7.45 | 47233.9536 | 8.04 | 6.84 | 0.6 | 501.7 | 45873 | 622.1 |  | 0.78496 | 0.72257 | 0.0085849 | 1.0579 | 0.7974 | 532.2824 | 5.7306 | 2.9 | 3804.0768 | 0.089132 | 0.98812
1904 | 625 | 41 | 8.45 | 42227 | 53574.0816 | 1029.917 | 42147 | 8.47 | 53700.8842 | 7.38 | 7.83 | 0.63 | 477.9 | 45554 | 621.5 |  | 0.7795 | 0.72257 | 0.0081776 | 1.053 | 0.79085 | 527.9104 | 5.4587 | 3.5 | 3994.2806 | 0.09006 | 0.98868
1905 | 625 | 41 | 9.46 | 42227 | 59977.6109 | 1029.917 | 42147 | 9.48 | 60104.4134 | 6.84 | 8.81 | 0.65 | 458.9 | 45291 | 620.9 |  | 0.775 | 0.72257 | 0.0078525 | 1.049 | 0.78551 | 524.343 | 5.2417 | 4.1 | 4121.0832 | 0.09019 | 0.98913
1906 | 625 | 41 | 10.5 | 42227 | 66571.344 | 1029.917 | 42147 | 10.5 | 66571.344 | 6.36 | 9.81 | 0.67 | 443 | 45067 | 620.2 |  | 0.77117 | 0.72257 | 0.0075804 | 1.0455 | 0.78087 | 521.2466 | 5.0601 | 4.8 | 4247.8858 | 0.090724 | 0.98951
1907 | 625 | 41 | 11.5 | 42227 | 72911.472 | 1029.917 | 42147 | 11.5 | 72911.472 | 5.96 | 10.8 | 0.69 | 430 | 44877 | 619.5 |  | 0.76792 | 0.72257 | 0.007358 | 1.0426 | 0.77699 | 518.6578 | 4.9116 | 5.5 | 4374.6883 | 0.091633 | 0.98982
1908 | 625 | 41 | 12.5 | 42227 | 79251.6 | 1029.917 | 42147 | 12.5 | 79251.6 | 5.61 | 11.8 | 0.7 | 418.9 | 44712 | 618.8 |  | 0.76509 | 0.72257 | 0.007168 | 1.0401 | 0.77362 | 516.4086 | 4.7848 | 6.2 | 4438.0896 | 0.091466 | 0.99008
1909 | 625 | 41 | 13.5 | 42227 | 85591.728 | 1029.917 | 42147 | 13.5 | 85591.728 | 5.3 | 12.8 | 0.72 | 409.3 | 44567 | 618.1 |  | 0.76261 | 0.72257 | 0.0070038 | 1.0378 | 0.77066 | 514.4298 | 4.6752 | 6.9 | 4564.8922 | 0.092801 | 0.99031
1910 | 625 | 41 | 14.5 | 42227 | 91931.856 | 1029.917 | 42147 | 14.5 | 91931.856 | 5.02 | 13.7 | 0.73 | 401 | 44438 | 617.3 |  | 0.7604 | 0.72257 | 0.0068617 | 1.0358 | 0.76801 | 512.6594 | 4.5803 | 7.7 | 4628.2934 | 0.093029 | 0.9905
1911 | 625 | 41 | 15.5 | 42227 | 98271.984 | 1029.917 | 42147 | 15.5 | 98271.984 | 4.77 | 14.7 | 0.74 | 393.7 | 44323 | 616.6 |  | 0.75844 | 0.72257 | 0.0067368 | 1.034 | 0.76565 | 511.084 | 4.497 | 8.4 | 4691.6947 | 0.09336 | 0.99068
1912 | 625 | 43 | 3.41 | 44352 | 21619.8365 | 1031.435 | 44268 | 3.42 | 21683.2378 | [7 empty] | 0 | 0.75893 | 0 | 1 | 0.37947 | 253.3012 | 0 | 625 | 0 | 0 | 1
1913 | 625 | 43 | 4.42 | 44352 | 28023.3658 | 1031.435 | 44268 | 4.43 | 28086.767 | 9.07 | 4.02 | 0.4 | 774.9 | 48697 | 623.6 |  | 0.83328 | 0.75893 | 0.01326 | 1.0655 | 0.84829 | 566.2512 | 8.8512 | 1.4 | 2536.0512 | 0.086155 | 0.98253
1914 | 625 | 43 | 5.43 | 44352 | 34426.895 | 1031.435 | 44268 | 5.44 | 34490.2963 | 8.01 | 4.99 | 0.44 | 709.5 | 48154 | 623.1 |  | 0.82399 | 0.75893 | 0.012141 | 1.0577 | 0.83711 | 558.7852 | 8.1041 | 1.9 | 2789.6563 | 0.086414 | 0.984
1915 | 625 | 43 | 6.43 | 44352 | 40767.023 | 1031.435 | 44268 | 6.44 | 40830.4243 | 7.21 | 5.96 | 0.46 | 662.9 | 47745 | 622.6 |  | 0.81699 | 0.75893 | 0.011343 | 1.0518 | 0.82875 | 553.2079 | 7.5719 | 2.4 | 2916.4589 | 0.0848 | 0.98505
1916 | 625 | 43 | 7.44 | 44352 | 47170.5523 | 1031.435 | 44268 | 7.45 | 47233.9536 | 6.55 | 6.95 | 0.49 | 627.1 | 47418 | 622 |  | 0.8114 | 0.75893 | 0.010731 | 1.0469 | 0.822 | 548.7028 | 7.1629 | 3 | 3106.6627 | 0.086147 | 0.98586
1917 | 625 | 43 | 8.45 | 44352 | 53574.0816 | 1031.435 | 44268 | 8.47 | 53700.8842 | 6.01 | 7.95 | 0.51 | 598.7 | 47151 | 621.4 |  | 0.80683 | 0.75893 | 0.010245 | 1.043 | 0.81652 | 545.0423 | 6.8385 | 3.6 | 3233.4653 | 0.08646 | 0.9865
1918 | 625 | 43 | 9.46 | 44352 | 59977.6109 | 1031.435 | 44268 | 9.48 | 60104.4134 | 5.56 | 8.94 | 0.53 | 576 | 46930 | 620.8 |  | 0.80305 | 0.75893 | 0.0098563 | 1.0397 | 0.81198 | 542.0158 | 6.5793 | 4.2 | 3360.2678 | 0.087316 | 0.98701
1919 | 625 | 43 | 10.5 | 44352 | 66571.344 | 1031.435 | 44268 | 10.5 | 66571.344 | 5.18 | 9.94 | 0.54 | 557.1 | 46741 | 620.1 |  | 0.79981 | 0.75893 | 0.0095329 | 1.0369 | 0.80815 | 539.4567 | 6.3634 | 4.9 | 3423.6691 | 0.086981 | 0.98744
1920 | 625 | 43 | 11.5 | 44352 | 72911.472 | 1031.435 | 44268 | 11.5 | 72911.472 | 4.85 | 10.9 | 0.56 | 541.6 | 46582 | 619.5 |  | 0.79709 | 0.75893 | 0.0092676 | 1.0345 | 0.80488 | 537.2726 | 6.1863 | 5.5 | 3550.4717 | 0.088514 | 0.98779
1921 | 625 | 43 | 12.5 | 44352 | 79251.6 | 1031.435 | 44268 | 12.5 | 79251.6 | 4.56 | 11.9 | 0.57 | 528.3 | 46443 | 618.8 |  | 0.79471 | 0.75893 | 0.00904 | 1.0324 | 0.80202 | 535.3634 | 6.0344 | 6.2 | 3613.873 | 0.088725 | 0.98809
1922 | 625 | 43 | 13.5 | 44352 | 85591.728 | 1031.435 | 44268 | 13.5 | 85591.728 | 4.3 | 12.9 | 0.58 | 516.9 | 46321 | 618 |  | 0.79262 | 0.75893 | 0.008845 | 1.0306 | 0.79948 | 533.6719 | 5.9042 | 7 | 3677.2742 | 0.089163 | 0.98835
1923 | 625 | 43 | 14.5 | 44352 | 91931.856 | 1031.435 | 44268 | 14.5 | 91931.856 | 4.07 | 13.9 | 0.59 | 507.1 | 46212 | 617.3 |  | 0.79076 | 0.75893 | 0.0086773 | 1.0289 | 0.79724 | 532.1729 | 5.7923 | 7.7 | 3740.6755 | 0.089708 | 0.98857
1924 | 625 | 43 | 15.5 | 44352 | 98271.984 | 1031.435 | 44268 | 15.5 | 98271.984 | 3.87 | 14.9 | 0.6 | 498.4 | 46115 | 616.5 |  | 0.7891 | 0.75893 | 0.0085284 | 1.0275 | 0.79527 | 530.8591 | 5.6929 | 8.5 | 3804.0768 | 0.090451 | 0.98876
1925 | 625 | 45 | 3.41 | 46483 | 21619.8365 | 1032.953 | 46395 | 3.42 | 21683.2378 | [7 empty] | 0 | 0.7954 | 0 | 1 | 0.3977 | 265.4717 | 0 | 625 | 0 | 0 | 1
1926 | 625 | 45 | 4.42 | 46483 | 28023.3658 | 1032.953 | 46395 | 4.43 | 28086.767 | 7.2 | 4.1 | 0.32 | 989.6 | 50012 | 623.6 |  | 0.85578 | 0.7954 | 0.016934 | 1.0517 | 0.86827 | 579.5853 | 11.3035 | 1.4 | 2028.841 | 0.082312 | 0.97871
1927 | 625 | 45 | 5.43 | 46483 | 34426.895 | 1032.953 | 46395 | 5.44 | 34490.2963 | 6.34 | 5.09 | 0.34 | 910.9 | 49567 | 623.1 |  | 0.84817 | 0.7954 | 0.015587 | 1.0454 | 0.85908 | 573.4498 | 10.4046 | 1.9 | 2155.6435 | 0.080308 | 0.9804
1928 | 625 | 45 | 6.43 | 46483 | 40767.023 | 1032.953 | 46395 | 6.44 | 40830.4243 | 5.68 | 6.06 | 0.37 | 854.6 | 49232 | 622.6 |  | 0.84244 | 0.7954 | 0.014624 | 1.0406 | 0.85213 | 568.8158 | 9.7615 | 2.4 | 2345.8474 | 0.082345 | 0.98161
1929 | 625 | 45 | 7.44 | 46483 | 47170.5523 | 1032.953 | 46395 | 7.45 | 47233.9536 | 5.16 | 7.05 | 0.38 | 811.2 | 48966 | 622 |  | 0.83789 | 0.7954 | 0.013881 | 1.0368 | 0.84668 | 565.174 | 9.2658 | 3 | 2409.2486 | 0.081009 | 0.98255
1930 | 625 | 45 | 8.45 | 46483 | 53574.0816 | 1032.953 | 46395 | 8.47 | 53700.8842 | 4.72 | 8.05 | 0.4 | 776.7 | 48748 | 621.4 | 1 | 0.83415 | 0.7954 | 0.013291 | 1.0336 | 0.84215 | 562.1491 | 8.8717 | 3.6 | 2536.0512 | 0.08243 | 0.98329
1931 | 625 | 45 | 9.46 | 46483 | 59977.6109 | 1032.953 | 46395 | 9.48 | 60104.4134 | 4.36 | 9.05 | 0.41 | 749.3 | 48568 | 620.8 |  | 0.83107 | 0.7954 | 0.012822 | 1.031 | 0.83844 | 559.6744 | 8.5587 | 4.2 | 2599.4525 | 0.0823 | 0.98388
1932 | 625 | 45 | 10.5 | 46483 | 66571.344 | 1032.953 | 46395 | 10.5 | 66571.344 | 4.05 | 10.1 | 0.43 | 726.4 | 48414 | 620.1 |  | 0.82844 | 0.7954 | 0.01243 | 1.0288 | 0.83527 | 557.5564 | 8.2972 | 4.9 | 2726.255 | 0.08454 | 0.98437
1933 | 625 | 45 | 11.5 | 46483 | 72911.472 | 1032.953 | 46395 | 11.5 | 72911.472 | 3.79 | 11 | 0.44 | 707.7 | 48284 | 619.4 |  | 0.82621 | 0.7954 | 0.01211 | 1.0269 | 0.8326 | 555.7802 | 8.0836 | 5.6 | 2789.6563 | 0.085099 | 0.98478
1934 | 625 | 45 | 12.5 | 46483 | 79251.6 | 1032.953 | 46395 | 12.5 | 79251.6 | 3.56 | 12 | 0.44 | 691.7 | 48171 | 618.7 |  | 0.82428 | 0.7954 | 0.011836 | 1.0252 | 0.83027 | 554.2244 | 7.9008 | 6.3 | 2789.6563 | 0.083946 | 0.98512
1935 | 625 | 45 | 13.5 | 46483 | 85591.728 | 1032.953 | 46395 | 13.5 | 85591.728 | 3.35 | 13 | 0.45 | 678 | 48071 | 618 |  | 0.82257 | 0.7954 | 0.011602 | 1.0237 | 0.82818 | 552.8257 | 7.7443 | 7 | 2853.0576 | 0.084851 | 0.98541
1936 | 625 | 45 | 14.5 | 46483 | 91931.856 | 1032.953 | 46395 | 14.5 | 91931.856 | 3.17 | 14 | 0.46 | 666.3 | 47982 | 617.2 |  | 0.82105 | 0.7954 | 0.011401 | 1.0224 | 0.82636 | 551.6098 | 7.6107 | 7.8 | 2916.4589 | 0.085969 | 0.98567
1937 | 625 | 45 | 15.5 | 46483 | 98271.984 | 1032.953 | 46395 | 15.5 | 98271.984 | 3.01 | 15 | 0.47 | 656 | 47903 | 616.4 |  | 0.8197 | 0.7954 | 0.011225 | 1.0213 | 0.82474 | 550.5316 | 7.493 | 8.6 | 2979.8602 | 0.087204 | 0.98589
1938 | 625 | 47 | 3.41 | 48620 | 21619.8365 | 1034.471 | 48528 | 3.42 | 21683.2378 | [7 empty] | 0 | 0.83196 | 0 | 1 | 0.41598 | 277.6764 | 0 | 625 | 0 | 0 | 1
1939 | 625 | 47 | 4.42 | 48620 | 28023.3658 | 1034.471 | 48528 | 4.43 | 28086.767 | 5.48 | 4.18 | 0.24 | 1316 | 51363 | 623.6 |  | 0.8789 | 0.83196 | 0.022519 | 1.0391 | 0.88888 | 593.3484 | 15.0318 | 1.4 | 1521.6307 | 0.075207 | 0.97293
1940 | 625 | 47 | 5.43 | 48620 | 34426.895 | 1034.471 | 48528 | 5.44 | 34490.2963 | 4.8 | 5.17 | 0.26 | 1220 | 51008 | 623.1 |  | 0.87283 | 0.83196 | 0.020876 | 1.0342 | 0.88152 | 588.434 | 13.9352 | 1.9 | 1648.4333 | 0.075607 | 0.97491
1941 | 625 | 47 | 6.43 | 48620 | 40767.023 | 1034.471 | 48528 | 6.44 | 40830.4243 | 4.28 | 6.15 | 0.28 | 1152 | 50742 | 622.6 |  | 0.86828 | 0.83196 | 0.019713 | 1.0304 | 0.87597 | 584.7307 | 13.1585 | 2.4 | 1775.2358 | 0.07725 | 0.97631
1942 | 625 | 47 | 7.44 | 48620 | 47170.5523 | 1034.471 | 48528 | 7.45 | 47233.9536 | 3.87 | 7.15 | 0.29 | 1099 | 50532 | 622 |  | 0.86468 | 0.83196 | 0.018806 | 1.0275 | 0.87162 | 581.8226 | 12.5531 | 3 | 1838.6371 | 0.077055 | 0.9774
1943 | 625 | 47 | 8.45 | 48620 | 53574.0816 | 1034.471 | 48528 | 8.47 | 53700.8842 | 3.53 | 8.16 | 0.3 | 1057 | 50360 | 621.4 |  | 0.86174 | 0.83196 | 0.018087 | 1.025 | 0.86804 | 579.4326 | 12.0734 | 3.6 | 1902.0384 | 0.077413 | 0.97826
1944 | 625 | 47 | 9.46 | 48620 | 59977.6109 | 1034.471 | 48528 | 9.48 | 60104.4134 | 3.25 | 9.15 | 0.31 | 1024 | 50218 | 620.7 |  | 0.85931 | 0.83196 | 0.017522 | 1.023 | 0.8651 | 577.4684 | 11.6964 | 4.3 | 1965.4397 | 0.07826 | 0.97894
1945 | 625 | 47 | 10.5 | 48620 | 66571.344 | 1034.471 | 48528 | 10.5 | 66571.344 | 3.01 | 10.2 | 0.32 | 995.7 | 50097 | 620.1 |  | 0.85724 | 0.83196 | 0.017038 | 1.0213 | 0.86259 | 575.7933 | 11.3732 | 4.9 | 2028.841 | 0.079322 | 0.97952
1946 | 625 | 47 | 11.5 | 48620 | 72911.472 | 1034.471 | 48528 | 11.5 | 72911.472 | 2.81 | 11.2 | 0.32 | 973.2 | 49995 | 619.4 |  | 0.85549 | 0.83196 | 0.016653 | 1.0199 | 0.86049 | 574.3937 | 11.1162 | 5.6 | 2028.841 | 0.078255 | 0.97998
1947 | 625 | 47 | 12.5 | 48620 | 79251.6 | 1034.471 | 48528 | 12.5 | 79251.6 | 2.63 | 12.2 | 0.33 | 954 | 49907 | 618.7 |  | 0.85399 | 0.83196 | 0.016324 | 1.0186 | 0.85864 | 573.1585 | 10.8969 | 6.3 | 2092.2422 | 0.079799 | 0.98038
1948 | 625 | 47 | 13.5 | 48620 | 85591.728 | 1034.471 | 48528 | 13.5 | 85591.728 | 2.47 | 13.1 | 0.33 | 937.6 | 49829 | 617.9 |  | 0.85265 | 0.83196 | 0.016044 | 1.0174 | 0.857 | 572.0636 | 10.7096 | 7.1 | 2092.2422 | 0.079125 | 0.98072
1949 | 625 | 47 | 14.5 | 48620 | 91931.856 | 1034.471 | 48528 | 14.5 | 91931.856 | 2.34 | 14.1 | 0.34 | 923.8 | 49759 | 617.2 |  | 0.85145 | 0.83196 | 0.015808 | 1.0165 | 0.85561 | 571.1369 | 10.5519 | 7.8 | 2155.6435 | 0.080958 | 0.981
1950 | 625 | 47 | 15.5 | 48620 | 98271.984 | 1034.471 | 48528 | 15.5 | 98271.984 | 2.21 | 15.1 | 0.34 | 911.8 | 49697 | 616.4 |  | 0.85039 | 0.83196 | 0.015602 | 1.0156 | 0.85429 | 570.2578 | 10.4149 | 8.6 | 2155.6435 | 0.080503 | 0.98125
1951 | 625 | 49 | 3.41 | 50763 | 21619.8365 | 1035.989 | 50667 | 3.42 | 21683.2378 | [7 empty] | 0 | 0.86863 | 0 | 1 | 0.43432 | 289.9154 | 0 | 625 | 0 | 0 | 1
1952 | 625 | 49 | 4.42 | 50763 | 28023.3658 | 1035.989 | 50667 | 4.43 | 28086.767 | 3.97 | 4.25 | 0.18 | 1836 | 52786 | 623.6 |  | 0.90325 | 0.86863 | 0.031417 | 1.0282 | 0.91091 | 608.0496 | 20.9714 | 1.4 | 1141.223 | 0.069682 | 0.96383
1953 | 625 | 49 | 5.43 | 50763 | 34426.895 | 1035.989 | 50667 | 5.44 | 34490.2963 | 3.44 | 5.24 | 0.19 | 1723 | 52509 | 623.1 |  | 0.89851 | 0.86863 | 0.029483 | 1.0244 | 0.90511 | 604.1774 | 19.6806 | 1.9 | 1204.6243 | 0.069218 | 0.96606
1954 | 625 | 49 | 6.43 | 50763 | 40767.023 | 1035.989 | 50667 | 6.44 | 40830.4243 | 3.04 | 6.23 | 0.2 | 1641 | 52304 | 622.5 |  | 0.895 | 0.86863 | 0.02808 | 1.0215 | 0.90079 | 601.2921 | 18.744 | 2.5 | 1268.0256 | 0.069945 | 0.96767
1955 | 625 | 49 | 7.44 | 50763 | 47170.5523 | 1035.989 | 50667 | 7.45 | 47233.9536 | 2.73 | 7.23 | 0.2 | 1578 | 52144 | 622 |  | 0.89227 | 0.86863 | 0.027002 | 1.0193 | 0.89744 | 599.0573 | 18.0244 | 3 | 1268.0256 | 0.067861 | 0.96891
1956 | 625 | 49 | 8.45 | 50763 | 53574.0816 | 1035.989 | 50667 | 8.47 | 53700.8842 | 2.48 | 8.24 | 0.21 | 1528 | 52013 | 621.3 |  | 0.89002 | 0.86863 | 0.026146 | 1.0175 | 0.89473 | 597.2486 | 17.4533 | 3.7 | 1331.4269 | 0.069796 | 0.9699
1957 | 625 | 49 | 9.46 | 50763 | 59977.6109 | 1035.989 | 50667 | 9.48 | 60104.4134 | 2.27 | 9.25 | 0.22 | 1489 | 51906 | 620.7 |  | 0.88819 | 0.86863 | 0.025479 | 1.016 | 0.89248 | 595.7504 | 17.0078 | 4.3 | 1394.8282 | 0.071871 | 0.97067
1958 | 625 | 49 | 10.5 | 50763 | 66571.344 | 1035.989 | 50667 | 10.5 | 66571.344 | 2.09 | 10.3 | 0.22 | 1456 | 51816 | 620 |  | 0.88665 | 0.86863 | 0.024914 | 1.0147 | 0.89058 | 594.4787 | 16.6309 | 5 | 1394.8282 | 0.070995 | 0.97132
1959 | 625 | 49 | 11.5 | 50763 | 72911.472 | 1035.989 | 50667 | 11.5 | 72911.472 | 1.94 | 11.3 | 0.22 | 1430 | 51739 | 619.3 |  | 0.88534 | 0.86863 | 0.02447 | 1.0137 | 0.88898 | 593.409 | 16.3339 | 5.7 | 1394.8282 | 0.070329 | 0.97183
1960 | 625 | 49 | 12.5 | 50763 | 79251.6 | 1035.989 | 50667 | 12.5 | 79251.6 | 1.81 | 12.3 | 0.23 | 1408 | 51673 | 618.6 |  | 0.88421 | 0.86863 | 0.024093 | 1.0128 | 0.8876 | 592.4875 | 16.0826 | 6.4 | 1458.2294 | 0.073007 | 0.97226
1961 | 625 | 49 | 13.5 | 50763 | 85591.728 | 1035.989 | 50667 | 13.5 | 85591.728 | 1.7 | 13.2 | 0.23 | 1390 | 51615 | 617.9 |  | 0.88321 | 0.86863 | 0.023785 | 1.012 | 0.88641 | 591.6963 | 15.877 | 7.1 | 1458.2294 | 0.07263 | 0.97262
1962 | 625 | 49 | 14.5 | 50763 | 91931.856 | 1035.989 | 50667 | 14.5 | 91931.856 | 1.6 | 14.2 | 0.23 | 1375 | 51563 | 617.1 |  | 0.88232 | 0.86863 | 0.023528 | 1.0113 | 0.88534 | 590.9819 | 15.7057 | 7.9 | 1458.2294 | 0.072403 | 0.97291
1963 | 625 | 49 | 15.5 | 50763 | 98271.984 | 1035.989 | 50667 | 15.5 | 98271.984 | 1.51 | 15.2 | 0.23 | 1362 | 51517 | 616.3 |  | 0.88154 | 0.86863 | 0.023306 | 1.0106 | 0.88438 | 590.3442 | 15.5572 | 8.7 | 1458.2294 | 0.072262 | 0.97317
1964 | 625 | 51 | 3.41 | 52913 | 21619.8365 | 1037.507 | 52813 | 3.42 | 21683.2378 | [7 empty] | 0 | 0.90542 | 0 | 1 | 0.45271 | 302.1944 | 0 | 625 | 0 | 0 | 1
1965 | 625 | 51 | 4.42 | 52913 | 28023.3658 | 1037.507 | 52813 | 4.43 | 28086.767 | 2.75 | 4.3 | 0.12 | 2674 | 54332 | 623.5 |  | 0.92971 | 0.90542 | 0.045756 | 1.0194 | 0.9354 | 624.3977 | 30.5433 | 1.5 | 760.8154 | 0.056887 | 0.94946
1966 | 625 | 51 | 5.43 | 52913 | 34426.895 | 1037.507 | 52813 | 5.44 | 34490.2963 | 2.34 | 5.3 | 0.13 | 2550 | 54121 | 623 |  | 0.9261 | 0.90542 | 0.043634 | 1.0165 | 0.93088 | 621.3833 | 29.1269 | 2 | 824.2166 | 0.059011 | 0.95181
1967 | 625 | 51 | 6.43 | 52913 | 40767.023 | 1037.507 | 52813 | 6.44 | 40830.4243 | 2.05 | 6.3 | 0.13 | 2462 | 53967 | 622.5 |  | 0.92346 | 0.90542 | 0.042129 | 1.0145 | 0.92766 | 619.2309 | 28.1217 | 2.5 | 824.2166 | 0.057389 | 0.95347
1968 | 625 | 51 | 7.44 | 52913 | 47170.5523 | 1037.507 | 52813 | 7.45 | 47233.9536 | 1.82 | 7.3 | 0.14 | 2393 | 53849 | 621.9 |  | 0.92144 | 0.90542 | 0.040948 | 1.0128 | 0.92514 | 617.5522 | 27.3336 | 3.1 | 887.6179 | 0.060705 | 0.95477
1969 | 625 | 51 | 8.45 | 52913 | 53574.0816 | 1037.507 | 52813 | 8.47 | 53700.8842 | 1.64 | 8.32 | 0.14 | 2340 | 53753 | 621.3 |  | 0.9198 | 0.90542 | 0.040041 | 1.0115 | 0.92315 | 616.22 | 26.7282 | 3.7 | 887.6179 | 0.059935 | 0.95578
1970 | 625 | 51 | 9.46 | 52913 | 59977.6109 | 1037.507 | 52813 | 9.48 | 60104.4134 | 1.49 | 9.32 | 0.14 | 2299 | 53675 | 620.7 |  | 0.91846 | 0.90542 | 0.039339 | 1.0105 | 0.92151 | 615.1232 | 26.2599 | 4.3 | 887.6179 | 0.059356 | 0.95655
1971 | 625 | 51 | 10.5 | 52913 | 66571.344 | 1037.507 | 52813 | 10.5 | 66571.344 | 1.36 | 10.3 | 0.14 | 2266 | 53610 | 620 |  | 0.91735 | 0.90542 | 0.038775 | 1.0096 | 0.92011 | 614.1889 | 25.883 | 5 | 887.6179 | 0.058996 | 0.95717
1972 | 625 | 51 | 11.5 | 52913 | 72911.472 | 1037.507 | 52813 | 11.5 | 72911.472 | 1.25 | 11.3 | 0.14 | 2241 | 53556 | 619.3 |  | 0.91643 | 0.90542 | 0.038347 | 1.0088 | 0.91893 | 613.405 | 25.5974 | 5.7 | 887.6179 | 0.058741 | 0.95765
1973 | 625 | 51 | 12.5 | 52913 | 79251.6 | 1037.507 | 52813 | 12.5 | 79251.6 | 1.16 | 12.3 | 0.15 | 2220 | 53509 | 618.6 |  | 0.91562 | 0.90542 | 0.037988 | 1.0082 | 0.91795 | 612.7481 | 25.3575 | 6.4 | 951.0192 | 0.062814 | 0.95804
1974 | 625 | 51 | 13.5 | 52913 | 85591.728 | 1037.507 | 52813 | 13.5 | 85591.728 | 1.08 | 13.3 | 0.15 | 2204 | 53468 | 617.8 | 1 | 0.91492 | 0.90542 | 0.037714 | 1.0076 | 0.91708 | 612.1691 | 25.1748 | 7.2 | 951.0192 | 0.062821 | 0.95835
1975 | 625 | 51 | 14.5 | 52913 | 91931.856 | 1037.507 | 52813 | 14.5 | 91931.856 | 1.02 | 14.3 | 0.15 | 2192 | 53432 | 617.1 | 1 | 0.91431 | 0.90542 | 0.037509 | 1.0072 | 0.91638 | 611.705 | 25.0377 | 7.9 | 951.0192 | 0.062863 | 0.95857
1976 | 625 | 51 | 15.5 | 52913 | 98271.984 | 1037.507 | 52813 | 15.5 | 98271.984 | 0.95 | 15.3 | 0.15 | 2183 | 53399 | 616.3 | 1 | 0.91374 | 0.90542 | 0.037355 | 1.0067 | 0.91565 | 611.2156 | 24.9349 | 8.7 | 951.0192 | 0.062888 | 0.95874
1977 | 625 | 53 | 3.41 | 55068 | 21619.8365 | 1039.025 | 54964 | 3.42 | 21683.2378 | [7 empty] | 0 | 0.9423 | 0 | 1 | 0.47115 | 314.502 | 0 | 625 | 0 | 0 | 1
1978 | 625 | 53 | 4.42 | 55068 | 28023.3658 | 1039.025 | 54964 | 4.43 | 28086.767 | 1.87 | 4.34 | 0.08 | 3938 | 56044 | 623.5 |  | 0.959 | 0.9423 | 0.067385 | 1.0132 | 0.96318 | 642.9393 | 44.9811 | 1.5 | 507.2102 | 0.043845 | 0.92849
1979 | 625 | 53 | 5.43 | 55068 | 34426.895 | 1039.025 | 54964 | 5.44 | 34490.2963 | 1.57 | 5.34 | 0.09 | 3820 | 55886 | 623 |  | 0.9563 | 0.9423 | 0.065366 | 1.0111 | 0.95979 | 640.6782 | 43.6332 | 2 | 570.6115 | 0.048111 | 0.93063
1980 | 625 | 53 | 6.43 | 55068 | 40767.023 | 1039.025 | 54964 | 6.44 | 40830.4243 | 1.36 | 6.34 | 0.09 | 3739 | 55773 | 622.5 |  | 0.95436 | 0.9423 | 0.06398 | 1.0096 | 0.9574 | 639.0856 | 42.708 | 2.5 | 570.6115 | 0.047378 | 0.9321
1981 | 625 | 53 | 7.44 | 55068 | 47170.5523 | 1039.025 | 54964 | 7.45 | 47233.9536 | 1.19 | 7.35 | 0.09 | 3677 | 55687 | 621.9 |  | 0.95289 | 0.9423 | 0.062919 | 1.0084 | 0.95552 | 637.8302 | 41.9998 | 3.1 | 570.6115 | 0.046954 | 0.93323
1982 | 625 | 53 | 8.45 | 55068 | 53574.0816 | 1039.025 | 54964 | 8.47 | 53700.8842 | 1.06 | 8.36 | 0.09 | 3631 | 55618 | 621.3 |  | 0.95171 | 0.9423 | 0.062132 | 1.0074 | 0.95406 | 636.8531 | 41.4744 | 3.7 | 570.6115 | 0.046697 | 0.93406
1983 | 625 | 53 | 9.46 | 55068 | 59977.6109 | 1039.025 | 54964 | 9.48 | 60104.4134 | 0.96 | 9.37 | 0.09 | 3598 | 55564 | 620.7 |  | 0.95079 | 0.9423 | 0.061567 | 1.0067 | 0.95293 | 636.0969 | 41.0975 | 4.3 | 570.6115 | 0.046564 | 0.93466
1984 | 625 | 53 | 10.5 | 55068 | 66571.344 | 1039.025 | 54964 | 10.5 | 66571.344 | 0.87 | 10.4 | 0.09 | 3573 | 55518 | 620 |  | 0.95 | 0.9423 | 0.06114 | 1.0061 | 0.95193 | 635.432 | 40.8119 | 5 | 570.6115 | 0.046515 | 0.93512
1985 | 625 | 53 | 11.5 | 55068 | 72911.472 | 1039.025 | 54964 | 11.5 | 72911.472 | 0.8 | 11.4 | 0.09 | 3556 | 55480 | 619.3 |  | 0.94935 | 0.9423 | 0.060849 | 1.0056 | 0.95114 | 634.9025 | 40.6177 | 5.7 | 570.6115 | 0.04654 | 0.93543
1986 | 625 | 53 | 12.5 | 55068 | 79251.6 | 1039.025 | 54964 | 12.5 | 79251.6 | 0.73 | 12.4 | 0.09 | 3544 | 55448 | 618.6 |  | 0.9488 | 0.9423 | 0.060643 | 1.0051 | 0.9504 | 634.4078 | 40.4807 | 6.4 | 570.6115 | 0.046527 | 0.93564
1987 | 625 | 53 | 13.5 | 55068 | 85591.728 | 1039.025 | 54964 | 13.5 | 85591.728 | 0.68 | 13.4 | 0.09 | 3536 | 55420 | 617.8 |  | 0.94832 | 0.9423 | 0.060507 | 1.0048 | 0.94982 | 634.0251 | 40.3893 | 7.2 | 570.6115 | 0.046709 | 0.93579
1988 | 625 | 53 | 14.5 | 55068 | 91931.856 | 1039.025 | 54964 | 14.5 | 91931.856 | 0.63 | 14.4 | 0.09 | 3533 | 55396 | 617 |  | 0.94791 | 0.9423 | 0.060455 | 1.0044 | 0.94928 | 633.6655 | 40.355 | 8 | 570.6115 | 0.046835 | 0.93584
1989 | 625 | 53 | 15.5 | 55068 | 98271.984 | 1039.025 | 54964 | 15.5 | 98271.984 | 0.59 | 15.4 | 0.09 | 3533 | 55374 | 616.3 |  | 0.94754 | 0.9423 | 0.060455 | 1.0041 | 0.94883 | 633.362 | 40.355 | 8.7 | 570.6115 | 0.046914 | 0.93584
1990 | 625 | 55 | 3.41 | 57230 | 21619.8365 | 1040.543 | 57122 | 3.42 | 21683.2378 | [7 empty] | 0 | 0.9793 | 0 | 1 | 0.48965 | 326.8495 | 0 | 625 | 0 | 0 | 1
1991 | 625 | 55 | 4.42 | 57230 | 28023.3658 | 1040.543 | 57122 | 4.43 | 28086.767 | 1.32 | 4.36 | 0.06 | 5613 | 57918 | 623.5 |  | 0.99107 | 0.9793 | 0.096047 | 1.0093 | 0.99433 | 663.7329 | 64.1134 | 1.5 | 380.4077 | 0.035101 | 0.90192
1992 | 625 | 55 | 5.43 | 57230 | 34426.895 | 1040.543 | 57122 | 5.44 | 34490.2963 | 1.09 | 5.37 | 0.06 | 5516 | 57799 | 623 |  | 0.98903 | 0.9793 | 0.094387 | 1.0077 | 0.9917 | 661.9803 | 63.0055 | 2 | 380.4077 | 0.034548 | 0.90362
1993 | 625 | 55 | 6.43 | 57230 | 40767.023 | 1040.543 | 57122 | 6.44 | 40830.4243 | 0.93 | 6.37 | 0.06 | 5451 | 57716 | 622.5 |  | 0.98761 | 0.9793 | 0.093275 | 1.0065 | 0.98988 | 660.7622 | 62.263 | 2.5 | 380.4077 | 0.034239 | 0.90475
1994 | 625 | 55 | 7.44 | 57230 | 47170.5523 | 1040.543 | 57122 | 7.45 | 47233.9536 | 0.81 | 7.38 | 0.06 | 5405 | 57653 | 621.9 |  | 0.98653 | 0.9793 | 0.092488 | 1.0057 | 0.9885 | 659.8456 | 61.7376 | 3.1 | 380.4077 | 0.034116 | 0.90556
1995 | 625 | 55 | 8.45 | 57230 | 53574.0816 | 1040.543 | 57122 | 8.47 | 53700.8842 | 0.72 | 8.39 | 0.06 | 5372 | 57604 | 621.3 |  | 0.98569 | 0.9793 | 0.091923 | 1.0051 | 0.98746 | 659.1487 | 61.3607 | 3.7 | 380.4077 | 0.034089 | 0.90613
1996 | 625 | 55 | 9.46 | 57230 | 59977.6109 | 1040.543 | 57122 | 9.48 | 60104.4134 | 0.64 | 9.4 | 0.06 | 5352 | 57565 | 620.6 |  | 0.98503 | 0.9793 | 0.091581 | 1.0045 | 0.98657 | 658.556 | 61.1322 | 4.4 | 380.4077 | 0.03407 | 0.90648
1997 | 625 | 55 | 10.5 | 57230 | 66571.344 | 1040.543 | 57122 | 10.5 | 66571.344 | 0.58 | 10.4 | 0.06 | 5339 | 57533 | 620 |  | 0.98448 | 0.9793 | 0.091359 | 1.0041 | 0.98588 | 658.0959 | 60.9837 | 5 | 380.4077 | 0.034054 | 0.90671
1998 | 625 | 55 | 11.5 | 57230 | 72911.472 | 1040.543 | 57122 | 11.5 | 72911.472 | 0.53 | 11.4 | 0.06 | 5332 | 57506 | 619.3 |  | 0.98402 | 0.9793 | 0.091239 | 1.0037 | 0.98531 | 657.7109 | 60.9038 | 5.7 | 380.4077 | 0.034115 | 0.90683
1999 | 625 | 55 | 12.5 | 57230 | 79251.6 | 1040.543 | 57122 | 12.5 | 79251.6 | 0.49 | 12.4 | 0.06 | 5331 | 57484 | 618.5 |  | 0.98364 | 0.9793 | 0.091222 | 1.0034 | 0.98484 | 657.4007 | 60.8924 | 6.5 | 380.4077 | 0.034251 | 0.90685
2000 | 625 | 55 | 13.5 | 57230 | 85591.728 | 1040.543 | 57122 | 13.5 | 85591.728 | 0.45 | 13.4 | 0.06 | 5333 | 57464 | 617.8 |  | 0.9833 | 0.9793 | 0.091256 | 1.0032 | 0.98439 | 657.102 | 60.9152 | 7.2 | 380.4077 | 0.03429 | 0.90681
2001 | 625 | 55 | 14.5 | 57230 | 91931.856 | 1040.543 | 57122 | 14.5 | 91931.856 | 0.42 | 14.4 | 0.06 | 5340 | 57448 | 617 |  | 0.98303 | 0.9793 | 0.091376 | 1.0029 | 0.98405 | 656.8724 | 60.9952 | 8 | 380.4077 | 0.034414 | 0.90669
2002 | 625 | 55 | 15.5 | 57230 | 98271.984 | 1040.543 | 57122 | 15.5 | 98271.984 | 0.39 | 15.4 | 0.06 | 5349 | 57433 | 616.2 |  | 0.98277 | 0.9793 | 0.09153 | 1.0027 | 0.98371 | 656.6486 | 61.098 | 8.8 | 380.4077 | 0.034514 | 0.90654
2003 | 650 | 35 | 3.41 | 35890 | 21619.8365 | 1025.435 | 35819 | 3.42 | 21683.2378 | [7 empty] | 0 | 0.61413 | 0 | 1 | 0.30707 | 204.9734 | 0 | 650 | 0 | 0 | 1
2004 | 650 | 35 | 4.42 | 35890 | 28023.3658 | 1025.435 | 35819 | 4.43 | 28086.767 | [7 empty] | 0 | 0.61413 | 0 | 1 | 0.30707 | 204.9734 | 0 | 650 | 0 | 0 | 1
2005 | 650 | 35 | 5.43 | 35890 | 34426.895 | 1025.435 | 35819 | 5.44 | 34490.2963 | [7 empty] | 0 | 0.61413 | 0 | 1 | 0.30707 | 204.9734 | 0 | 650 | 0 | 0 | 1
2006 | 650 | 35 | 6.43 | 35890 | 40767.023 | 1025.435 | 35819 | 6.44 | 40830.4243 | [7 empty] | 0 | 0.61413 | 0 | 1 | 0.30707 | 204.9734 | 0 | 650 | 0 | 0 | 1
2007 | 650 | 35 | 7.44 | 35890 | 47170.5523 | 1025.435 | 35819 | 7.46 | 47297.3549 | [7 empty] | 0 | 0.61413 | 0 | 1 | 0.30707 | 204.9734 | 0 | 650 | 0 | 0 | 1
2008 | 650 | 35 | 8.45 | 35890 | 53574.0816 | 1025.435 | 35819 | 8.47 | 53700.8842 | [7 empty] | 0 | 0.61413 | 0 | 1 | 0.30707 | 204.9734 | 0 | 650 | 0 | 0 | 1
2009 | 650 | 35 | 9.46 | 35890 | 59977.6109 | 1025.435 | 35819 | 9.48 | 60104.4134 | 12.1 | 8.32 | 1.15 | 246.4 | 40797 | 646 |  | 0.6981 | 0.61413 | 0.0042163 | 1.0884 | 0.71411 | 476.684 | 2.8145 | 4 | 7291.1472 | 0.095163 | 0.99313
2010 | 650 | 35 | 10.5 | 35890 | 66571.344 | 1025.435 | 35819 | 10.5 | 66571.344 | 11.3 | 9.3 | 1.18 | 236.7 | 40424 | 645.4 |  | 0.69172 | 0.61413 | 0.0040503 | 1.0823 | 0.70667 | 471.7164 | 2.7037 | 4.6 | 7481.351 | 0.095155 | 0.9934
2011 | 650 | 35 | 11.5 | 35890 | 72911.472 | 1025.435 | 35819 | 11.5 | 72911.472 | 10.6 | 10.3 | 1.22 | 228.6 | 40113 | 644.7 |  | 0.6864 | 0.61413 | 0.0039117 | 1.077 | 0.70035 | 467.4977 | 2.6111 | 5.3 | 7734.9562 | 0.096345 | 0.99363
2012 | 650 | 35 | 12.5 | 35890 | 79251.6 | 1025.435 | 35819 | 12.5 | 79251.6 | 9.98 | 11.2 | 1.25 | 221.8 | 39842 | 644 |  | 0.68176 | 0.61413 | 0.0037953 | 1.0724 | 0.69483 | 463.8134 | 2.5335 | 6 | 7925.16 | 0.096983 | 0.99382
2013 | 650 | 35 | 13.5 | 35890 | 85591.728 | 1025.435 | 35819 | 13.5 | 85591.728 | 9.43 | 12.2 | 1.27 | 215.9 | 39605 | 643.3 |  | 0.6777 | 0.61413 | 0.0036944 | 1.0682 | 0.68999 | 460.5853 | 2.4661 | 6.7 | 8051.9626 | 0.097066 | 0.99398
2014 | 650 | 35 | 14.5 | 35890 | 91931.856 | 1025.435 | 35819 | 14.5 | 91931.856 | 8.95 | 13.2 | 1.3 | 210.7 | 39396 | 642.6 |  | 0.67413 | 0.61413 | 0.0036054 | 1.0647 | 0.68578 | 457.7695 | 2.4067 | 7.4 | 8242.1664 | 0.098107 | 0.99413
2015 | 650 | 35 | 15.5 | 35890 | 98271.984 | 1025.435 | 35819 | 15.5 | 98271.984 | 8.51 | 14.2 | 1.32 | 206.2 | 39209 | 641.8 |  | 0.67093 | 0.61413 | 0.0035284 | 1.0614 | 0.68197 | 455.2282 | 2.3553 | 8.2 | 8368.969 | 0.098537 | 0.99425
2016 | 650 | 37 | 3.41 | 37997 | 21619.8365 | 1026.953 | 37922 | 3.42 | 21683.2378 | [7 empty] | 0 | 0.65019 | 0 | 1 | 0.32509 | 217.0068 | 0 | 650 | 0 | 0 | 1
2017 | 650 | 37 | 4.42 | 37997 | 28023.3658 | 1026.953 | 37922 | 4.43 | 28086.767 | [7 empty] | 0 | 0.65019 | 0 | 1 | 0.32509 | 217.0068 | 0 | 650 | 0 | 0 | 1
2018 | 650 | 37 | 5.43 | 37997 | 34426.895 | 1026.953 | 37922 | 5.44 | 34490.2963 | [7 empty] | 0 | 0.65019 | 0 | 1 | 0.32509 | 217.0068 | 0 | 650 | 0 | 0 | 1
2019 | 650 | 37 | 6.43 | 37997 | 40767.023 | 1026.953 | 37922 | 6.44 | 40830.4243 | [7 empty] | 0 | 0.65019 | 0 | 1 | 0.32509 | 217.0068 | 0 | 650 | 0 | 0 | 1
2020 | 650 | 37 | 7.44 | 37997 | 47170.5523 | 1026.953 | 37922 | 7.46 | 47297.3549 | 12.5 | 6.52 | 0.93 | 317.4 | 43356 | 647.2 |  | 0.74189 | 0.65019 | 0.0054312 | 1.0914 | 0.75969 | 507.1056 | 3.6254 | 2.8 | 5896.319 | 0.092342 | 0.99165
2021 | 650 | 37 | 8.45 | 37997 | 53574.0816 | 1026.953 | 37922 | 8.47 | 53700.8842 | 11.5 | 7.48 | 0.97 | 300.9 | 42880 | 646.6 |  | 0.73374 | 0.65019 | 0.0051489 | 1.0838 | 0.74997 | 500.6219 | 3.437 | 3.4 | 6149.9242 | 0.092493 | 0.99208
2022 | 650 | 37 | 9.46 | 37997 | 59977.6109 | 1026.953 | 37922 | 9.48 | 60104.4134 | 10.6 | 8.45 | 1.01 | 287.7 | 42486 | 646 |  | 0.727 | 0.65019 | 0.004923 | 1.077 | 0.74163 | 495.0544 | 3.2862 | 4 | 6403.5293 | 0.093153 | 0.99243
2023 | 650 | 37 | 10.5 | 37997 | 66571.344 | 1026.953 | 37922 | 10.5 | 66571.344 | 9.92 | 9.44 | 1.04 | 276.6 | 42151 | 645.3 |  | 0.72127 | 0.65019 | 0.0047331 | 1.0719 | 0.73504 | 490.6527 | 3.1594 | 4.7 | 6593.7331 | 0.093569 | 0.99272
2024 | 650 | 37 | 11.5 | 37997 | 72911.472 | 1026.953 | 37922 | 11.5 | 72911.472 | 9.31 | 10.4 | 1.07 | 267.5 | 41869 | 644.7 |  | 0.71644 | 0.65019 | 0.0045773 | 1.0673 | 0.72933 | 486.8431 | 3.0555 | 5.3 | 6783.937 | 0.094264 | 0.99296
2025 | 650 | 37 | 12.5 | 37997 | 79251.6 | 1026.953 | 37922 | 12.5 | 79251.6 | 8.77 | 11.4 | 1.1 | 259.7 | 41624 | 644 |  | 0.71225 | 0.65019 | 0.0044439 | 1.0633 | 0.72435 | 483.5184 | 2.9664 | 6 | 6974.1408 | 0.095227 | 0.99317
2026 | 650 | 37 | 13.5 | 37997 | 85591.728 | 1026.953 | 37922 | 13.5 | 85591.728 | 8.29 | 12.4 | 1.12 | 253 | 41410 | 643.2 |  | 0.70859 | 0.65019 | 0.0043292 | 1.0597 | 0.71998 | 480.6013 | 2.8898 | 6.8 | 7100.9434 | 0.095557 | 0.99334
2027 | 650 | 37 | 14.5 | 37997 | 91931.856 | 1026.953 | 37922 | 14.5 | 91931.856 | 7.87 | 13.3 | 1.14 | 247.2 | 41219 | 642.5 |  | 0.70532 | 0.65019 | 0.00423 | 1.0566 | 0.71614 | 478.0378 | 2.8236 | 7.5 | 7227.7459 | 0.096042 | 0.99349
2028 | 650 | 37 | 15.5 | 37997 | 98271.984 | 1026.953 | 37922 | 15.5 | 98271.984 | 7.48 | 14.3 | 1.16 | 242 | 41050 | 641.7 |  | 0.70243 | 0.65019 | 0.004141 | 1.0538 | 0.71266 | 475.7175 | 2.7642 | 8.3 | 7354.5485 | 0.096676 | 0.99363
2029 | 650 | 39 | 3.41 | 40110 | 21619.8365 | 1028.471 | 40031 | 3.42 | 21683.2378 | [7 empty] | 0 | 0.68634 | 0 | 1 | 0.34317 | 229.0745 | 0 | 650 | 0 | 0 | 1
2030 | 650 | 39 | 4.42 | 40110 | 28023.3658 | 1028.471 | 40031 | 4.43 | 28086.767 | [7 empty] | 0 | 0.68634 | 0 | 1 | 0.34317 | 229.0745 | 0 | 650 | 0 | 0 | 1
2031 | 650 | 39 | 5.43 | 40110 | 34426.895 | 1028.471 | 40031 | 5.44 | 34490.2963 | [7 empty] | 0 | 0.68634 | 0 | 1 | 0.34317 | 229.0745 | 0 | 650 | 0 | 0 | 1
2032 | 650 | 39 | 6.43 | 40110 | 40767.023 | 1028.471 | 40031 | 6.44 | 40830.4243 | 11.9 | 5.66 | 0.76 | 397.9 | 45453 | 647.7 |  | 0.77777 | 0.68634 | 0.0068087 | 1.0869 | 0.79565 | 531.1129 | 4.5449 | 2.3 | 4818.4973 | 0.089556 | 0.99008
2033 | 650 | 39 | 7.44 | 40110 | 47170.5523 | 1028.471 | 40031 | 7.46 | 47297.3549 | 10.8 | 6.64 | 0.81 | 373.6 | 44927 | 647.1 |  | 0.76877 | 0.68634 | 0.0063929 | 1.0785 | 0.78469 | 523.799 | 4.2674 | 2.9 | 5135.5037 | 0.090465 | 0.99069
2034 | 650 | 39 | 8.45 | 40110 | 53574.0816 | 1028.471 | 40031 | 8.47 | 53700.8842 | 9.96 | 7.61 | 0.84 | 354.8 | 44506 | 646.5 |  | 0.76157 | 0.68634 | 0.0060712 | 1.0722 | 0.77623 | 518.1501 | 4.0526 | 3.5 | 5325.7075 | 0.090225 | 0.99115
2035 | 650 | 39 | 9.46 | 40110 | 59977.6109 | 1028.471 | 40031 | 9.48 | 60104.4134 | 9.23 | 8.59 | 0.88 | 339.6 | 44156 | 645.9 |  | 0.75558 | 0.68634 | 0.0058111 | 1.0667 | 0.76908 | 513.3768 | 3.879 | 4.1 | 5579.3126 | 0.091586 | 0.99153
2036 | 650 | 39 | 10.5 | 40110 | 66571.344 | 1028.471 | 40031 | 10.5 | 66571.344 | 8.61 | 9.58 | 0.9 | 326.9 | 43857 | 645.3 |  | 0.75046 | 0.68634 | 0.0055938 | 1.0621 | 0.76303 | 509.3398 | 3.734 | 4.7 | 5706.1152 | 0.091299 | 0.99185
2037 | 650 | 39 | 11.5 | 40110 | 72911.472 | 1028.471 | 40031 | 11.5 | 72911.472 | 8.08 | 10.6 | 0.93 | 316.5 | 43606 | 644.6 |  | 0.74617 | 0.68634 | 0.0054158 | 1.0582 | 0.75793 | 505.9368 | 3.6152 | 5.4 | 5896.319 | 0.092433 | 0.99211
2038 | 650 | 39 | 12.5 | 40110 | 79251.6 | 1028.471 | 40031 | 12.5 | 79251.6 | 7.61 | 11.5 | 0.95 | 307.6 | 43388 | 643.9 |  | 0.74244 | 0.68634 | 0.0052635 | 1.0547 | 0.75348 | 502.9618 | 3.5135 | 6.1 | 6023.1216 | 0.092805 | 0.99233
2039 | 650 | 39 | 13.5 | 40110 | 85591.728 | 1028.471 | 40031 | 13.5 | 85591.728 | 7.19 | 12.5 | 0.97 | 299.9 | 43195 | 643.2 |  | 0.73913 | 0.68634 | 0.0051318 | 1.0516 | 0.74953 | 500.3261 | 3.4256 | 6.8 | 6149.9242 | 0.093368 | 0.99252
2040 | 650 | 39 | 14.5 | 40110 | 91931.856 | 1028.471 | 40031 | 14.5 | 91931.856 | 6.82 | 13.5 | 0.99 | 293.2 | 43025 | 642.4 |  | 0.73623 | 0.68634 | 0.0050171 | 1.0489 | 0.74607 | 498.0136 | 3.349 | 7.6 | 6276.7267 | 0.094138 | 0.99269
2041 | 650 | 39 | 15.5 | 40110 | 98271.984 | 1028.471 | 40031 | 15.5 | 98271.984 | 6.49 | 14.5 | 1.01 | 287.3 | 42873 | 641.7 |  | 0.73362 | 0.68634 | 0.0049162 | 1.0465 | 0.74298 | 495.9561 | 3.2816 | 8.3 | 6403.5293 | 0.095012 | 0.99284
2042 | 650 | 41 | 3.41 | 42230 | 21619.8365 | 1029.989 | 42147 | 3.42 | 21683.2378 | [7 empty] | 0 | 0.72262 | 0 | 1 | 0.36131 | 241.1821 | 0 | 650 | 0 | 0 | 1
2043 | 650 | 41 | 4.42 | 42230 | 28023.3658 | 1029.989 | 42147 | 4.43 | 28086.767 | 12.7 | 3.86 | 0.56 | 561.9 | 48269 | 648.6 |  | 0.82596 | 0.72262 | 0.009615 | 1.093 | 0.84628 | 564.9066 | 6.4182 | 1.4 | 3550.4717 | 0.088857 | 0.98669
2044 | 650 | 41 | 5.43 | 42230 | 34426.895 | 1029.989 | 42147 | 5.44 | 34490.2963 | 11.2 | 4.82 | 0.61 | 510.7 | 47512 | 648.2 |  | 0.813 | 0.72262 | 0.0087389 | 1.0816 | 0.83043 | 554.3302 | 5.8334 | 1.8 | 3867.4781 | 0.08737 | 0.98791
2045 | 650 | 41 | 6.43 | 42230 | 40767.023 | 1029.989 | 42147 | 6.44 | 40830.4243 | 10.1 | 5.78 | 0.65 | 474.4 | 46942 | 647.7 |  | 0.80325 | 0.72262 | 0.0081177 | 1.0733 | 0.81883 | 546.5844 | 5.4187 | 2.3 | 4121.0832 | 0.086977 | 0.98877
2046 | 650 | 41 | 7.44 | 42230 | 47170.5523 | 1029.989 | 42147 | 7.46 | 47297.3549 | 9.24 | 6.76 | 0.69 | 446.3 | 46484 | 647.1 |  | 0.79541 | 0.72262 | 0.0076369 | 1.0668 | 0.80973 | 540.5133 | 5.0978 | 2.9 | 4374.6883 | 0.087882 | 0.98943
2047 | 650 | 41 | 8.45 | 42230 | 53574.0816 | 1029.989 | 42147 | 8.47 | 53700.8842 | 8.51 | 7.73 | 0.72 | 424.5 | 46116 | 646.5 | 1 | 0.78912 | 0.72262 | 0.0072639 | 1.0614 | 0.80226 | 535.5276 | 4.8488 | 3.5 | 4564.8922 | 0.088242 | 0.98995
2048 | 650 | 41 | 9.46 | 42230 | 59977.6109 | 1029.989 | 42147 | 9.48 | 60104.4134 | 7.88 | 8.71 | 0.75 | 406.9 | 45810 | 645.9 |  | 0.78388 | 0.72262 | 0.0069627 | 1.0567 | 0.79597 | 531.3244 | 4.6477 | 4.1 | 4755.096 | 0.089113 | 0.99036
2049 | 650 | 41 | 10.5 | 42230 | 66571.344 | 1029.989 | 42147 | 10.5 | 66571.344 | 7.35 | 9.71 | 0.77 | 392.2 | 45548 | 645.2 |  | 0.7794 | 0.72262 | 0.0067112 | 1.0528 | 0.79066 | 527.7816 | 4.4798 | 4.8 | 4881.8986 | 0.089263 | 0.99071
2050 | 650 | 41 | 11.5 | 42230 | 72911.472 | 1029.989 | 42147 | 11.5 | 72911.472 | 6.89 | 10.7 | 0.79 | 380.1 | 45328 | 644.6 |  | 0.77563 | 0.72262 | 0.0065041 | 1.0494 | 0.78614 | 524.7663 | 4.3416 | 5.4 | 5008.7011 | 0.089721 | 0.991
2051 | 650 | 41 | 12.5 | 42230 | 79251.6 | 1029.989 | 42147 | 12.5 | 79251.6 | 6.49 | 11.7 | 0.81 | 369.8 | 45136 | 643.8 |  | 0.77235 | 0.72262 | 0.0063279 | 1.0465 | 0.78223 | 522.1515 | 4.224 | 6.2 | 5135.5037 | 0.090497 | 0.99124
2052 | 650 | 41 | 13.5 | 42230 | 85591.728 | 1029.989 | 42147 | 13.5 | 85591.728 | 6.14 | 12.7 | 0.83 | 360.9 | 44967 | 643.1 |  | 0.76946 | 0.72262 | 0.0061756 | 1.0439 | 0.7788 | 519.8662 | 4.1223 | 6.9 | 5262.3062 | 0.091431 | 0.99145
2053 | 650 | 41 | 14.5 | 42230 | 91931.856 | 1029.989 | 42147 | 14.5 | 91931.856 | 5.82 | 13.6 | 0.84 | 353.2 | 44816 | 642.4 |  | 0.76687 | 0.72262 | 0.0060438 | 1.0416 | 0.77571 | 517.8048 | 4.0344 | 7.6 | 5325.7075 | 0.091399 | 0.99164
2054 | 650 | 41 | 15.5 | 42230 | 98271.984 | 1029.989 | 42147 | 15.5 | 98271.984 | 5.53 | 14.6 | 0.86 | 346.3 | 44682 | 641.6 |  | 0.76458 | 0.72262 | 0.0059257 | 1.0395 | 0.77295 | 515.9592 | 3.9555 | 8.4 | 5452.5101 | 0.092619 | 0.9918
2055 | 650 | 43 | 3.41 | 44355 | 21619.8365 | 1031.507 | 44268 | 3.42 | 21683.2378 | [7 empty] | 0 | 0.75898 | 0 | 1 | 0.37949 | 253.3184 | 0 | 650 | 0 | 0 | 1
2056 | 650 | 43 | 4.42 | 44355 | 28023.3658 | 1031.507 | 44268 | 4.43 | 28086.767 | 10.6 | 3.95 | 0.47 | 678.5 | 49556 | 648.6 |  | 0.84798 | 0.75898 | 0.01161 | 1.077 | 0.86537 | 577.6506 | 7.75 | 1.4 | 2979.8602 | 0.085295 | 0.9847
2057 | 650 | 43 | 5.43 | 44355 | 34426.895 | 1031.507 | 44268 | 5.44 | 34490.2963 | 9.43 | 4.92 | 0.51 | 618.8 | 48909 | 648.1 |  | 0.83691 | 0.75898 | 0.010589 | 1.0682 | 0.8524 | 568.9917 | 7.0681 | 1.9 | 3233.4653 | 0.084346 | 0.98605
2058 | 650 | 43 | 6.43 | 44355 | 40767.023 | 1031.507 | 44268 | 6.44 | 40830.4243 | 8.5 | 5.88 | 0.55 | 576.3 | 48422 | 647.6 |  | 0.82858 | 0.75898 | 0.0098614 | 1.0613 | 0.84244 | 562.3477 | 6.5827 | 2.4 | 3487.0704 | 0.085185 | 0.98701
2059 | 650 | 43 | 7.44 | 44355 | 47170.5523 | 1031.507 | 44268 | 7.46 | 47297.3549 | 7.74 | 6.87 | 0.58 | 543.4 | 48029 | 647.1 |  | 0.82185 | 0.75898 | 0.0092984 | 1.0557 | 0.83442 | 556.9945 | 6.2069 | 2.9 | 3677.2742 | 0.085487 | 0.98775
2060 | 650 | 43 | 8.45 | 44355 | 53574.0816 | 1031.507 | 44268 | 8.47 | 53700.8842 | 7.12 | 7.85 | 0.6 | 517.8 | 47714 | 646.5 |  | 0.81646 | 0.75898 | 0.0088604 | 1.0511 | 0.82798 | 552.6914 | 5.9145 | 3.5 | 3804.0768 | 0.085201 | 0.98833
2061 | 650 | 43 | 9.46 | 44355 | 59977.6109 | 1031.507 | 44268 | 9.48 | 60104.4134 | 6.59 | 8.84 | 0.63 | 497.2 | 47450 | 645.8 |  | 0.81194 | 0.75898 | 0.0085079 | 1.0472 | 0.82255 | 549.0658 | 5.6792 | 4.2 | 3994.2806 | 0.086859 | 0.98879
2062 | 650 | 43 | 10.5 | 44355 | 66571.344 | 1031.507 | 44268 | 10.5 | 66571.344 | 6.14 | 9.84 | 0.64 | 479.9 | 47225 | 645.2 |  | 0.80809 | 0.75898 | 0.0082118 | 1.0439 | 0.81795 | 545.9976 | 5.4816 | 4.8 | 4057.6819 | 0.086119 | 0.98918
2063 | 650 | 43 | 11.5 | 44355 | 72911.472 | 1031.507 | 44268 | 11.5 | 72911.472 | 5.76 | 10.8 | 0.66 | 465.7 | 47036 | 644.5 |  | 0.80486 | 0.75898 | 0.0079689 | 1.0411 | 0.81409 | 543.4233 | 5.3194 | 5.5 | 4184.4845 | 0.087133 | 0.9895
2064 | 650 | 43 | 12.5 | 44355 | 79251.6 | 1031.507 | 44268 | 12.5 | 79251.6 | 5.42 | 11.8 | 0.68 | 453.6 | 46870 | 643.8 |  | 0.80202 | 0.75898 | 0.0077618 | 1.0387 | 0.81068 | 541.1468 | 5.1812 | 6.2 | 4311.287 | 0.088326 | 0.98977
2065 | 650 | 43 | 13.5 | 44355 | 85591.728 | 1031.507 | 44268 | 13.5 | 85591.728 | 5.12 | 12.8 | 0.69 | 443.2 | 46724 | 643.1 |  | 0.79952 | 0.75898 | 0.0075838 | 1.0365 | 0.80769 | 539.1473 | 5.0624 | 6.9 | 4374.6883 | 0.088405 | 0.99001
2066 | 650 | 43 | 14.5 | 44355 | 91931.856 | 1031.507 | 44268 | 14.5 | 91931.856 | 4.85 | 13.8 | 0.7 | 434.1 | 46594 | 642.3 |  | 0.7973 | 0.75898 | 0.0074281 | 1.0345 | 0.80501 | 537.3612 | 4.9584 | 7.7 | 4438.0896 | 0.088675 | 0.99021
2067 | 650 | 43 | 15.5 | 44355 | 98271.984 | 1031.507 | 44268 | 15.5 | 98271.984 | 4.61 | 14.8 | 0.71 | 426.1 | 46478 | 641.5 |  | 0.79531 | 0.75898 | 0.0072912 | 1.0328 | 0.80264 | 535.775 | 4.867 | 8.5 | 4501.4909 | 0.089085 | 0.99039
2068 | 650 | 45 | 3.41 | 46486 | 21619.8365 | 1033.025 | 46394 | 3.42 | 21683.2378 | [7 empty] | 0 | 0.79545 | 0 | 1 | 0.39772 | 265.4888 | 0 | 650 | 0 | 0 | 1
2069 | 650 | 45 | 4.42 | 46486 | 28023.3658 | 1033.025 | 46394 | 4.43 | 28086.767 | 8.73 | 4.04 | 0.39 | 839 | 50849 | 648.6 |  | 0.87011 | 0.79545 | 0.014357 | 1.063 | 0.88526 | 590.9257 | 9.5833 | 1.4 | 2472.6499 | 0.082694 | 0.98195
2070 | 650 | 45 | 5.43 | 46486 | 34426.895 | 1033.025 | 46394 | 5.44 | 34490.2963 | 7.71 | 5.01 | 0.42 | 768.3 | 50306 | 648.1 |  | 0.86081 | 0.79545 | 0.013147 | 1.0555 | 0.87405 | 583.4484 | 8.7758 | 1.9 | 2662.8538 | 0.081368 | 0.98347
2071 | 650 | 45 | 6.43 | 46486 | 40767.023 | 1033.025 | 46394 | 6.44 | 40830.4243 | 6.94 | 5.98 | 0.45 | 717.8 | 49898 | 647.6 |  | 0.85383 | 0.79545 | 0.012283 | 1.0498 | 0.86569 | 577.8659 | 8.1989 | 2.4 | 2853.0576 | 0.081941 | 0.98456
2072 | 650 | 45 | 7.44 | 46486 | 47170.5523 | 1033.025 | 46394 | 7.46 | 47297.3549 | 6.31 | 6.98 | 0.47 | 678.7 | 49569 | 647 |  | 0.8482 | 0.79545 | 0.011614 | 1.0452 | 0.85894 | 573.3593 | 7.7523 | 3 | 2979.8602 | 0.081701 | 0.9854
2073 | 650 | 45 | 8.45 | 46486 | 53574.0816 | 1033.025 | 46394 | 8.47 | 53700.8842 | 5.79 | 7.96 | 0.49 | 648.2 | 49304 | 646.4 |  | 0.84367 | 0.79545 | 0.011092 | 1.0414 | 0.85346 | 569.7 | 7.4039 | 3.6 | 3106.6627 | 0.082192 | 0.98606
2074 | 650 | 45 | 9.46 | 46486 | 59977.6109 | 1033.025 | 46394 | 9.48 | 60104.4134 | 5.36 | 8.95 | 0.51 | 623.6 | 49083 | 645.8 |  | 0.83989 | 0.79545 | 0.010671 | 1.0382 | 0.84893 | 566.6773 | 7.123 | 4.2 | 3233.4653 | 0.083182 | 0.98659
2075 | 650 | 45 | 10.5 | 46486 | 66571.344 | 1033.025 | 46394 | 10.5 | 66571.344 | 4.99 | 9.96 | 0.52 | 603 | 48894 | 645.1 |  | 0.83665 | 0.79545 | 0.010318 | 1.0355 | 0.84506 | 564.0938 | 6.8877 | 4.9 | 3296.8666 | 0.082937 | 0.98703
2076 | 650 | 45 | 11.5 | 46486 | 72911.472 | 1033.025 | 46394 | 11.5 | 72911.472 | 4.67 | 10.9 | 0.54 | 586.2 | 48735 | 644.5 |  | 0.83393 | 0.79545 | 0.010031 | 1.0332 | 0.84176 | 561.8934 | 6.6958 | 5.5 | 3423.6691 | 0.084529 | 0.98739
2077 | 650 | 45 | 12.5 | 46486 | 79251.6 | 1033.025 | 46394 | 12.5 | 79251.6 | 4.4 | 11.9 | 0.55 | 571.8 | 48596 | 643.7 |  | 0.83155 | 0.79545 | 0.0097844 | 1.0313 | 0.83895 | 560.0137 | 6.5313 | 6.3 | 3487.0704 | 0.084881 | 0.9877
2078 | 650 | 45 | 13.5 | 46486 | 85591.728 | 1033.025 | 46394 | 13.5 | 85591.728 | 4.15 | 12.9 | 0.56 | 559.4 | 48473 | 643 |  | 0.82945 | 0.79545 | 0.0095722 | 1.0295 | 0.8364 | 558.3114 | 6.3896 | 7 | 3550.4717 | 0.085318 | 0.98797
2079 | 650 | 45 | 14.5 | 46486 | 91931.856 | 1033.025 | 46394 | 14.5 | 91931.856 | 3.93 | 13.9 | 0.57 | 548.7 | 48364 | 642.3 |  | 0.82758 | 0.79545 | 0.0093891 | 1.0279 | 0.83415 | 556.8123 | 6.2674 | 7.7 | 3613.873 | 0.085909 | 0.9882
2080 | 650 | 45 | 15.5 | 46486 | 98271.984 | 1033.025 | 46394 | 15.5 | 98271.984 | 3.73 | 14.9 | 0.58 | 539.3 | 48266 | 641.5 |  | 0.82591 | 0.79545 | 0.0092283 | 1.0265 | 0.83212 | 555.4589 | 6.1601 | 8.5 | 3677.2742 | 0.086649 | 0.9884
2081 | 650 | 47 | 3.41 | 48624 | 21619.8365 | 1034.543 | 48528 | 3.42 | 21683.2378 | [7 empty] | 0 | 0.83203 | 0 | 1 | 0.41602 | 277.6993 | 0 | 650 | 0 | 0 | 1
2082 | 650 | 47 | 4.42 | 48624 | 28023.3658 | 1034.543 | 48528 | 4.43 | 28086.767 | 6.93 | 4.11 | 0.31 | 1070 | 52163 | 648.6 |  | 0.89259 | 0.83203 | 0.018309 | 1.0497 | 0.90517 | 604.2216 | 12.2219 | 1.4 | 1965.4397 | 0.077956 | 0.97799
2083 | 650 | 47 | 5.43 | 48624 | 34426.895 | 1034.543 | 48528 | 5.44 | 34490.2963 | 6.1 | 5.1 | 0.33 | 985.6 | 51718 | 648.1 |  | 0.88498 | 0.83203 | 0.016865 | 1.0436 | 0.89596 | 598.0689 | 11.2578 | 1.9 | 2092.2422 | 0.076401 | 0.97973
2084 | 650 | 47 | 6.43 | 48624 | 40767.023 | 1034.543 | 48528 | 6.44 | 40830.4243 | 5.47 | 6.08 | 0.35 | 924.9 | 51383 | 647.6 |  | 0.87924 | 0.83203 | 0.015826 | 1.039 | 0.88904 | 593.4493 | 10.5645 | 2.4 | 2219.0448 | 0.076512 | 0.98098
2085 | 650 | 47 | 7.44 | 48624 | 47170.5523 | 1034.543 | 48528 | 7.46 | 47297.3549 | 4.96 | 7.08 | 0.37 | 877.5 | 51115 | 647 |  | 0.87466 | 0.83203 | 0.015015 | 1.0353 | 0.88349 | 589.7498 | 10.0231 | 3 | 2345.8474 | 0.077522 | 0.98195
2086 | 650 | 47 | 8.45 | 48624 | 53574.0816 | 1034.543 | 48528 | 8.47 | 53700.8842 | 4.55 | 8.07 | 0.39 | 840.6 | 50899 | 646.4 |  | 0.87096 | 0.83203 | 0.014384 | 1.0324 | 0.87905 | 586.7861 | 9.6016 | 3.6 | 2472.6499 | 0.079133 | 0.98271
2087 | 650 | 47 | 9.46 | 48624 | 59977.6109 | 1034.543 | 48528 | 9.48 | 60104.4134 | 4.2 | 9.06 | 0.4 | 811 | 50719 | 645.8 |  | 0.86788 | 0.83203 | 0.013877 | 1.0298 | 0.87532 | 584.2916 | 9.2635 | 4.2 | 2536.0512 | 0.079094 | 0.98332
2088 | 650 | 47 | 10.5 | 48624 | 66571.344 | 1034.543 | 48528 | 10.5 | 66571.344 | 3.9 | 10.1 | 0.41 | 786.2 | 50565 | 645.1 |  | 0.86525 | 0.83203 | 0.013453 | 1.0277 | 0.87213 | 582.162 | 8.9802 | 4.9 | 2599.4525 | 0.07944 | 0.98383
2089 | 650 | 47 | 11.5 | 48624 | 72911.472 | 1034.543 | 48528 | 11.5 | 72911.472 | 3.65 | 11.1 | 0.42 | 765.9 | 50435 | 644.4 |  | 0.86302 | 0.83203 | 0.013106 | 1.0259 | 0.86946 | 580.3824 | 8.7483 | 5.6 | 2662.8538 | 0.080088 | 0.98425
2090 | 650 | 47 | 12.5 | 48624 | 79251.6 | 1034.543 | 48528 | 12.5 | 79251.6 | 3.43 | 12.1 | 0.43 | 748.6 | 50321 | 643.7 |  | 0.86107 | 0.83203 | 0.01281 | 1.0243 | 0.86712 | 578.8224 | 8.5507 | 6.3 | 2726.255 | 0.080911 | 0.9846
2091 | 650 | 47 | 13.5 | 48624 | 85591.728 | 1034.543 | 48528 | 13.5 | 85591.728 | 3.23 | 13 | 0.44 | 733.7 | 50222 | 643 |  | 0.85938 | 0.83203 | 0.012555 | 1.0229 | 0.86504 | 577.4343 | 8.3806 | 7 | 2789.6563 | 0.081865 | 0.98491
2092 | 650 | 47 | 14.5 | 48624 | 91931.856 | 1034.543 | 48528 | 14.5 | 91931.856 | 3.06 | 14 | 0.44 | 721 | 50132 | 642.2 |  | 0.85784 | 0.83203 | 0.012337 | 1.0217 | 0.86323 | 576.2224 | 8.2355 | 7.8 | 2789.6563 | 0.081166 | 0.98517
2093 | 650 | 47 | 15.5 | 48624 | 98271.984 | 1034.543 | 48528 | 15.5 | 98271.984 | 2.9 | 15 | 0.45 | 709.8 | 50053 | 641.4 |  | 0.85649 | 0.83203 | 0.012146 | 1.0205 | 0.86157 | 575.117 | 8.1076 | 8.6 | 2853.0576 | 0.082402 | 0.9854
2094 | 650 | 49 | 3.41 | 50767 | 21619.8365 | 1036.06 | 50667 | 3.42 | 21683.2378 | [7 empty] | 0 | 0.8687 | 0 | 1 | 0.43435 | 289.9383 | 0 | 650 | 0 | 0 | 1
2095 | 650 | 49 | 4.42 | 50767 | 28023.3658 | 1036.06 | 50667 | 4.43 | 28086.767 | 5.28 | 4.19 | 0.23 | 1421 | 53516 | 648.6 |  | 0.91574 | 0.8687 | 0.024316 | 1.0377 | 0.92582 | 618.0009 | 16.2311 | 1.4 | 1458.2294 | 0.069727 | 0.97201
2096 | 650 | 49 | 5.43 | 50767 | 34426.895 | 1036.06 | 50667 | 5.44 | 34490.2963 | 4.62 | 5.18 | 0.25 | 1319 | 53160 | 648.1 |  | 0.90965 | 0.8687 | 0.02257 | 1.0329 | 0.9184 | 613.0523 | 15.066 | 1.9 | 1585.032 | 0.070546 | 0.97402
2097 | 650 | 49 | 6.43 | 50767 | 40767.023 | 1036.06 | 50667 | 6.44 | 40830.4243 | 4.12 | 6.16 | 0.27 | 1245 | 52894 | 647.5 |  | 0.9051 | 0.8687 | 0.021304 | 1.0293 | 0.91285 | 609.3468 | 14.2208 | 2.5 | 1711.8346 | 0.072552 | 0.97548
2098 | 650 | 49 | 7.44 | 50767 | 47170.5523 | 1036.06 | 50667 | 7.46 | 47297.3549 | 3.72 | 7.17 | 0.28 | 1188 | 52682 | 647 |  | 0.90147 | 0.8687 | 0.020329 | 1.0264 | 0.90844 | 606.4003 | 13.5697 | 3 | 1775.2358 | 0.072475 | 0.9766
2099 | 650 | 49 | 8.45 | 50767 | 53574.0816 | 1036.06 | 50667 | 8.47 | 53700.8842 | 3.4 | 8.17 | 0.29 | 1143 | 52511 | 646.4 |  | 0.89855 | 0.8687 | 0.019559 | 1.0241 | 0.90491 | 604.0433 | 13.0557 | 3.6 | 1838.6371 | 0.073039 | 0.97749
2100 | 650 | 49 | 9.46 | 50767 | 59977.6109 | 1036.06 | 50667 | 9.48 | 60104.4134 | 3.13 | 9.16 | 0.3 | 1107 | 52369 | 645.7 |  | 0.89612 | 0.8687 | 0.018943 | 1.0222 | 0.90196 | 602.0738 | 12.6445 | 4.3 | 1902.0384 | 0.073995 | 0.97819
2101 | 650 | 49 | 10.5 | 50767 | 66571.344 | 1036.06 | 50667 | 10.5 | 66571.344 | 2.9 | 10.2 | 0.3 | 1077 | 52249 | 645.1 |  | 0.89406 | 0.8687 | 0.018429 | 1.0205 | 0.89946 | 600.4059 | 12.3018 | 4.9 | 1902.0384 | 0.072718 | 0.97879
2102 | 650 | 49 | 11.5 | 50767 | 72911.472 | 1036.06 | 50667 | 11.5 | 72911.472 | 2.7 | 11.2 | 0.31 | 1053 | 52146 | 644.4 |  | 0.8923 | 0.8687 | 0.018018 | 1.0191 | 0.8973 | 598.9664 | 12.0277 | 5.6 | 1965.4397 | 0.074126 | 0.97926
2103 | 650 | 49 | 12.5 | 50767 | 79251.6 | 1036.06 | 50667 | 12.5 | 79251.6 | 2.53 | 12.2 | 0.32 | 1032 | 52058 | 643.7 |  | 0.89079 | 0.8687 | 0.017659 | 1.0179 | 0.89547 | 597.7425 | 11.7878 | 6.3 | 2028.841 | 0.07572 | 0.97967
2104 | 650 | 49 | 13.5 | 50767 | 85591.728 | 1036.06 | 50667 | 13.5 | 85591.728 | 2.38 | 13.2 | 0.32 | 1014 | 51980 | 642.9 |  | 0.88946 | 0.8687 | 0.017351 | 1.0168 | 0.89385 | 596.6623 | 11.5822 | 7.1 | 2028.841 | 0.075135 | 0.98003
2105 | 650 | 49 | 14.5 | 50767 | 91931.856 | 1036.06 | 50667 | 14.5 | 91931.856 | 2.25 | 14.2 | 0.33 | 999.5 | 51910 | 642.2 |  | 0.88826 | 0.8687 | 0.017103 | 1.0159 | 0.89243 | 595.7134 | 11.4166 | 7.8 | 2092.2422 | 0.076939 | 0.98031
2106 | 650 | 49 | 15.5 | 50767 | 98271.984 | 1036.06 | 50667 | 15.5 | 98271.984 | 2.13 | 15.1 | 0.33 | 986.5 | 51848 | 641.4 |  | 0.8872 | 0.8687 | 0.016881 | 1.015 | 0.89114 | 594.8538 | 11.2681 | 8.6 | 2092.2422 | 0.076554 | 0.98057
2107 | 650 | 51 | 3.41 | 52916 | 21619.8365 | 1037.578 | 52812 | 3.42 | 21683.2378 | [7 empty] | 0 | 0.90548 | 0 | 1 | 0.45274 | 302.2116 | 0 | 650 | 0 | 0 | 1
2108 | 650 | 51 | 4.42 | 52916 | 28023.3658 | 1037.578 | 52812 | 4.43 | 28086.767 | 3.83 | 4.25 | 0.17 | 1975 | 54947 | 648.6 |  | 0.94023 | 0.90548 | 0.033795 | 1.0272 | 0.94793 | 632.7614 | 22.5591 | 1.4 | 1077.8218 | 0.062653 | 0.96268
2109 | 650 | 51 | 5.43 | 52916 | 34426.895 | 1037.578 | 52812 | 5.44 | 34490.2963 | 3.32 | 5.25 | 0.18 | 1855 | 54668 | 648.1 |  | 0.93546 | 0.90548 | 0.031742 | 1.0235 | 0.94211 | 628.8756 | 21.1884 | 1.9 | 1141.223 | 0.062706 | 0.96494
2110 | 650 | 51 | 6.43 | 52916 | 40767.023 | 1037.578 | 52812 | 6.44 | 40830.4243 | 2.94 | 6.24 | 0.19 | 1768 | 54462 | 647.5 |  | 0.93193 | 0.90548 | 0.030253 | 1.0208 | 0.93781 | 626.0041 | 20.1947 | 2.5 | 1204.6243 | 0.063757 | 0.96659
2111 | 650 | 51 | 7.44 | 52916 | 47170.5523 | 1037.578 | 52812 | 7.46 | 47297.3549 | 2.63 | 7.25 | 0.2 | 1701 | 54299 | 646.9 |  | 0.92914 | 0.90548 | 0.029107 | 1.0186 | 0.93435 | 623.6989 | 19.4294 | 3.1 | 1268.0256 | 0.06523 | 0.96785
2112 | 650 | 51 | 8.45 | 52916 | 53574.0816 | 1037.578 | 52812 | 8.47 | 53700.8842 | 2.39 | 8.25 | 0.2 | 1648 | 54170 | 646.3 |  | 0.92693 | 0.90548 | 0.0282 | 1.0169 | 0.93166 | 621.9028 | 18.824 | 3.7 | 1268.0256 | 0.063941 | 0.96886
2113 | 650 | 51 | 9.46 | 52916 | 59977.6109 | 1037.578 | 52812 | 9.48 | 60104.4134 | 2.19 | 9.25 | 0.21 | 1606 | 54062 | 645.7 |  | 0.92509 | 0.90548 | 0.027481 | 1.0154 | 0.92942 | 620.4064 | 18.3442 | 4.3 | 1331.4269 | 0.066087 | 0.96965
2114 | 650 | 51 | 10.5 | 52916 | 66571.344 | 1037.578 | 52812 | 10.5 | 66571.344 | 2.02 | 10.3 | 0.21 | 1571 | 53971 | 645 |  | 0.92353 | 0.90548 | 0.026882 | 1.0142 | 0.92752 | 619.1415 | 17.9445 | 5 | 1331.4269 | 0.065352 | 0.97031
2115 | 650 | 51 | 11.5 | 52916 | 72911.472 | 1037.578 | 52812 | 11.5 | 72911.472 | 1.87 | 11.3 | 0.22 | 1543 | 53895 | 644.3 |  | 0.92223 | 0.90548 | 0.026403 | 1.0132 | 0.92589 | 618.0519 | 17.6246 | 5.7 | 1394.8282 | 0.067848 | 0.97084
2116 | 650 | 51 | 12.5 | 52916 | 79251.6 | 1037.578 | 52812 | 12.5 | 79251.6 | 1.75 | 12.3 | 0.22 | 1520 | 53828 | 643.6 |  | 0.92108 | 0.90548 | 0.02601 | 1.0123 | 0.92454 | 617.1456 | 17.3619 | 6.4 | 1394.8282 | 0.067425 | 0.97128
2117 | 650 | 51 | 13.5 | 52916 | 85591.728 | 1037.578 | 52812 | 13.5 | 85591.728 | 1.64 | 13.3 | 0.22 | 1500 | 53770 | 642.9 |  | 0.92009 | 0.90548 | 0.025667 | 1.0115 | 0.92332 | 616.3355 | 17.1335 | 7.1 | 1394.8282 | 0.067094 | 0.97165
2118 | 650 | 51 | 14.5 | 52916 | 91931.856 | 1037.578 | 52812 | 14.5 | 91931.856 | 1.54 | 14.3 | 0.22 | 1484 | 53718 | 642.1 |  | 0.9192 | 0.90548 | 0.025394 | 1.0108 | 0.92223 | 615.6041 | 16.9507 | 7.9 | 1394.8282 | 0.066884 | 0.97196
2119 | 650 | 51 | 15.5 | 52916 | 98271.984 | 1037.578 | 52812 | 15.5 | 98271.984 | 1.45 | 15.2 | 0.22 | 1471 | 53672 | 641.3 |  | 0.91841 | 0.90548 | 0.025171 | 1.0102 | 0.92125 | 614.951 | 16.8022 | 8.7 | 1394.8282 | 0.066736 | 0.9722
2120 | 650 | 53 | 3.41 | 55072 | 21619.8365 | 1039.096 | 54964 | 3.42 | 21683.2378 | [7 empty] | 0 | 0.94237 | 0 | 1 | 0.47118 | 314.5248 | 0 | 650 | 0 | 0 | 1
2121 | 650 | 53 | 4.42 | 55072 | 28023.3658 | 1039.096 | 54964 | 4.43 | 28086.767 | 2.67 | 4.3 | 0.12 | 2855 | 56505 | 648.5 |  | 0.96689 | 0.94237 | 0.048854 | 1.0189 | 0.97264 | 649.2556 | 32.6107 | 1.5 | 760.8154 | 0.053032 | 0.94816
2122 | 650 | 53 | 5.43 | 55072 | 34426.895 | 1039.096 | 54964 | 5.44 | 34490.2963 | 2.28 | 5.31 | 0.12 | 2725 | 56291 | 648 |  | 0.96323 | 0.94237 | 0.046629 | 1.0161 | 0.96813 | 646.2437 | 31.1258 | 2 | 760.8154 | 0.051034 | 0.95052
2123 | 650 | 53 | 6.43 | 55072 | 40767.023 | 1039.096 | 54964 | 6.44 | 40830.4243 | 1.99 | 6.3 | 0.13 | 2632 | 56136 | 647.5 |  | 0.96057 | 0.94237 | 0.045038 | 1.014 | 0.96482 | 644.0355 | 30.0635 | 2.5 | 824.2166 | 0.053862 | 0.95221
2124 | 650 | 53 | 7.44 | 55072 | 47170.5523 | 1039.096 | 54964 | 7.46 | 47297.3549 | 1.76 | 7.31 | 0.13 | 2560 | 56015 | 646.9 |  | 0.9585 | 0.94237 | 0.043806 | 1.0124 | 0.96222 | 642.2999 | 29.2411 | 3.1 | 824.2166 | 0.052929 | 0.95352
2125 | 650 | 53 | 8.45 | 55072 | 53574.0816 | 1039.096 | 54964 | 8.47 | 53700.8842 | 1.59 | 8.32 | 0.13 | 2504 | 55919 | 646.3 |  | 0.95686 | 0.94237 | 0.042847 | 1.0112 | 0.96024 | 640.9816 | 28.6015 | 3.7 | 824.2166 | 0.052369 | 0.95453
2126 | 650 | 53 | 9.46 | 55072 | 59977.6109 | 1039.096 | 54964 | 9.48 | 60104.4134 | 1.44 | 9.32 | 0.14 | 2462 | 55841 | 645.7 |  | 0.95553 | 0.94237 | 0.042129 | 1.0101 | 0.95856 | 639.8589 | 28.1217 | 4.3 | 887.6179 | 0.055861 | 0.95529
2127 | 650 | 53 | 10.5 | 55072 | 66571.344 | 1039.096 | 54964 | 10.5 | 66571.344 | 1.32 | 10.3 | 0.14 | 2426 | 55775 | 645 |  | 0.9544 | 0.94237 | 0.041513 | 1.0093 | 0.95719 | 638.9412 | 27.7105 | 5 | 887.6179 | 0.05562 | 0.95595
2128 | 650 | 53 | 11.5 | 55072 | 72911.472 | 1039.096 | 54964 | 11.5 | 72911.472 | 1.22 | 11.3 | 0.14 | 2400 | 55720 | 644.3 |  | 0.95346 | 0.94237 | 0.041068 | 1.0086 | 0.95604 | 638.1773 | 27.4136 | 5.7 | 887.6179 | 0.055442 | 0.95642
2129 | 650 | 53 | 12.5 | 55072 | 79251.6 | 1039.096 | 54964 | 12.5 | 79251.6 | 1.13 | 12.3 | 0.14 | 2378 | 55673 | 643.6 |  | 0.95265 | 0.94237 | 0.040691 | 1.0079 | 0.95503 | 637.5048 | 27.1623 | 6.4 | 887.6179 | 0.055333 | 0.95682
2130 | 650 | 53 | 13.5 | 55072 | 85591.728 | 1039.096 | 54964 | 13.5 | 85591.728 | 1.05 | 13.3 | 0.14 | 2361 | 55631 | 642.8 |  | 0.95193 | 0.94237 | 0.0404 | 1.0074 | 0.95414 | 636.9063 | 26.9681 | 7.2 | 887.6179 | 0.055327 | 0.95713
2131 | 650 | 53 | 14.5 | 55072 | 91931.856 | 1039.096 | 54964 | 14.5 | 91931.856 | 0.98 | 14.3 | 0.14 | 2348 | 55595 | 642.1 |  | 0.95132 | 0.94237 | 0.040178 | 1.0069 | 0.95336 | 636.3873 | 26.8196 | 7.9 | 887.6179 | 0.055296 | 0.95736
2132 | 650 | 53 | 15.5 | 55072 | 98271.984 | 1039.096 | 54964 | 15.5 | 98271.984 | 0.92 | 15.3 | 0.14 | 2339 | 55562 | 641.3 |  | 0.95075 | 0.94237 | 0.040024 | 1.0065 | 0.95268 | 635.9303 | 26.7168 | 8.7 | 887.6179 | 0.055365 | 0.95753
2133 | 650 | 55 | 3.41 | 57234 | 21619.8365 | 1040.614 | 57121 | 3.42 | 21683.2378 | [7 empty] | 0 | 0.97936 | 0 | 1 | 0.48968 | 326.8723 | 0 | 650 | 0 | 0 | 1
2134 | 650 | 55 | 4.42 | 57234 | 28023.3658 | 1040.614 | 57121 | 4.43 | 28086.767 | 1.84 | 4.34 | 0.08 | 4158 | 58228 | 648.5 |  | 0.99637 | 0.97936 | 0.07115 | 1.013 | 1.0007 | 667.9699 | 47.494 | 1.5 | 507.2102 | 0.040062 | 0.92735
2135 | 650 | 55 | 5.43 | 57234 | 34426.895 | 1040.614 | 57121 | 5.44 | 34490.2963 | 1.54 | 5.35 | 0.08 | 4035 | 58067 | 648 |  | 0.99362 | 0.97936 | 0.069045 | 1.0108 | 0.99718 | 665.6391 | 46.089 | 2 | 507.2102 | 0.039143 | 0.9295
2136 | 650 | 55 | 6.43 | 57234 | 40767.023 | 1040.614 | 57121 | 6.44 | 40830.4243 | 1.33 | 6.34 | 0.09 | 3950 | 57952 | 647.5 |  | 0.99165 | 0.97936 | 0.067591 | 1.0094 | 0.99472 | 663.9984 | 45.1181 | 2.5 | 570.6115 | 0.043417 | 0.93099
2137 | 650 | 55 | 7.44 | 57234 | 47170.5523 | 1040.614 | 57121 | 7.46 | 47297.3549 | 1.17 | 7.36 | 0.09 | 3886 | 57863 | 646.9 |  | 0.99013 | 0.97936 | 0.066496 | 1.0082 | 0.99284 | 662.7427 | 44.3871 | 3.1 | 570.6115 | 0.043093 | 0.9321
2138 | 650 | 55 | 8.45 | 57234 | 53574.0816 | 1040.614 | 57121 | 8.47 | 53700.8842 | 1.04 | 8.36 | 0.09 | 3838 | 57794 | 646.3 |  | 0.98895 | 0.97936 | 0.065674 | 1.0073 | 0.99135 | 661.7429 | 43.8388 | 3.7 | 570.6115 | 0.042877 | 0.93294
2139 | 650 | 55 | 9.46 | 57234 | 59977.6109 | 1040.614 | 57121 | 9.48 | 60104.4134 | 0.94 | 9.37 | 0.09 | 3803 | 57738 | 645.7 |  | 0.98799 | 0.97936 | 0.065075 | 1.0066 | 0.99017 | 660.9579 | 43.4391 | 4.3 | 570.6115 | 0.042756 | 0.93355
2140 | 650 | 55 | 10.5 | 57234 | 66571.344 | 1040.614 | 57121 | 10.5 | 66571.344 | 0.85 | 10.4 | 0.09 | 3776 | 57692 | 645 |  | 0.9872 | 0.97936 | 0.064613 | 1.006 | 0.98915 | 660.2774 | 43.1307 | 5 | 570.6115 | 0.042725 | 0.93403
2141 | 650 | 55 | 11.5 | 57234 | 72911.472 | 1040.614 | 57121 | 11.5 | 72911.472 | 0.78 | 11.4 | 0.09 | 3758 | 57653 | 644.3 |  | 0.98653 | 0.97936 | 0.064305 | 1.0055 | 0.98833 | 659.73 | 42.9251 | 5.7 | 570.6115 | 0.042737 | 0.93434
2142 | 650 | 55 | 12.5 | 57234 | 79251.6 | 1040.614 | 57121 | 12.5 | 79251.6 | 0.72 | 12.4 | 0.09 | 3745 | 57621 | 643.6 |  | 0.98599 | 0.97936 | 0.064083 | 1.0051 | 0.98764 | 659.2693 | 42.7766 | 6.4 | 570.6115 | 0.04279 | 0.93457
2143 | 650 | 55 | 13.5 | 57234 | 85591.728 | 1040.614 | 57121 | 13.5 | 85591.728 | 0.67 | 13.4 | 0.09 | 3736 | 57592 | 642.8 |  | 0.98549 | 0.97936 | 0.063929 | 1.0047 | 0.98704 | 658.8722 | 42.6738 | 7.2 | 570.6115 | 0.04294 | 0.93472
2144 | 650 | 55 | 14.5 | 57234 | 91931.856 | 1040.614 | 57121 | 14.5 | 91931.856 | 0.62 | 14.4 | 0.09 | 3733 | 57567 | 642 |  | 0.98506 | 0.97936 | 0.063877 | 1.0043 | 0.98648 | 658.4982 | 42.6395 | 8 | 570.6115 | 0.043025 | 0.93478
2145 | 650 | 55 | 15.5 | 57234 | 98271.984 | 1040.614 | 57121 | 15.5 | 98271.984 | 0.58 | 15.4 | 0.09 | 3732 | 57545 | 641.2 |  | 0.98469 | 0.97936 | 0.06386 | 1.0041 | 0.98602 | 658.1877 | 42.6281 | 8.8 | 570.6115 | 0.04317 | 0.93479
2146 | 675 | 35 | 5.43 | 35893 | 34426.895 | 1025.508 | 35820 | 5.44 | 34490.2963 | [7 empty] | 0 | 0.61419 | 0 | 1 | 0.30709 | 204.9905 | 0 | 675 | 0 | 0 | 1
2147 | 675 | 35 | 6.43 | 35893 | 40767.023 | 1025.508 | 35820 | 6.44 | 40830.4243 | [7 empty] | 0 | 0.61419 | 0 | 1 | 0.30709 | 204.9905 | 0 | 675 | 0 | 0 | 1
2148 | 675 | 35 | 7.44 | 35893 | 47170.5523 | 1025.508 | 35820 | 7.46 | 47297.3549 | [7 empty] | 0 | 0.61419 | 0 | 1 | 0.30709 | 204.9905 | 0 | 675 | 0 | 0 | 1
2149 | 675 | 35 | 8.45 | 35893 | 53574.0816 | 1025.508 | 35820 | 8.47 | 53700.8842 | [7 empty] | 0 | 0.61419 | 0 | 1 | 0.30709 | 204.9905 | 0 | 675 | 0 | 0 | 1
2150 | 675 | 35 | 9.46 | 35893 | 59977.6109 | 1025.508 | 35820 | 9.48 | 60104.4134 | [7 empty] | 0 | 0.61419 | 0 | 1 | 0.30709 | 204.9905 | 0 | 675 | 0 | 0 | 1
2151 | 675 | 35 | 10.5 | 35893 | 66571.344 | 1025.508 | 35820 | 10.5 | 66571.344 | 12.3 | 9.19 | 1.29 | 222.4 | 40883 | 670.4 |  | 0.69957 | 0.61419 | 0.0038056 | 1.0899 | 0.71594 | 477.9058 | 2.5403 | 4.6 | 8178.7651 | 0.094196 | 0.9938
2152 | 675 | 35 | 11.5 | 35893 | 72911.472 | 1025.508 | 35820 | 11.5 | 72911.472 | 11.5 | 10.2 | 1.32 | 214.7 | 40538 | 669.7 |  | 0.69367 | 0.61419 | 0.0036739 | 1.0838 | 0.70875 | 473.1015 | 2.4524 | 5.3 | 8368.969 | 0.0943 | 0.99402
2153 | 675 | 35 | 12.5 | 35893 | 79251.6 | 1025.508 | 35820 | 12.5 | 79251.6 | [7 empty] | 0 | 0.61419 | 0 | 1 | 0.30709 | 204.9905 | 0 | 675 | 0 | 0 | 1
2154 | 675 | 35 | 13.5 | 35893 | 85591.728 | 1025.508 | 35820 | 13.5 | 85591.728 | [7 empty] | 0 | 0.61419 | 0 | 1 | 0.30709 | 204.9905 | 0 | 675 | 0 | 0 | 1
2155 | 675 | 35 | 14.5 | 35893 | 91931.856 | 1025.508 | 35820 | 14.5 | 91931.856 | [7 empty] | 0 | 0.61419 | 0 | 1 | 0.30709 | 204.9905 | 0 | 675 | 0 | 0 | 1
2156 | 675 | 35 | 15.5 | 35893 | 98271.984 | 1025.508 | 35820 | 15.5 | 98271.984 | [7 empty] | 0 | 0.61419 | 0 | 1 | 0.30709 | 204.9905 | 0 | 675 | 0 | 0 | 1
2157 | 675 | 37 | 3.41 | 38000 | 21619.8365 | 1027.026 | 37922 | 3.42 | 21683.2378 | [7 empty] | 0 | 0.65024 | 0 | 1 | 0.32512 | 217.024 | 0 | 675 | 0 | 0 | 1
2158 | 675 | 37 | 4.42 | 38000 | 28023.3658 | 1027.026 | 37922 | 4.43 | 28086.767 | [7 empty] | 0 | 0.65024 | 0 | 1 | 0.32512 | 217.024 | 0 | 675 | 0 | 0 | 1
2159 | 675 | 37 | 5.43 | 38000 | 34426.895 | 1027.026 | 37922 | 5.44 | 34490.2963 | [7 empty] | 0 | 0.65024 | 0 | 1 | 0.32512 | 217.024 | 0 | 675 | 0 | 0 | 1
2160 | 675 | 37 | 6.43 | 38000 | 40767.023 | 1027.026 | 37922 | 6.44 | 40830.4243 | [7 empty] | 0 | 0.65024 | 0 | 1 | 0.32512 | 217.024 | 0 | 675 | 0 | 0 | 1
2161 | 675 | 37 | 7.44 | 38000 | 47170.5523 | 1027.026 | 37922 | 7.46 | 47297.3549 | [7 empty] | 0 | 0.65024 | 0 | 1 | 0.32512 | 217.024 | 0 | 675 | 0 | 0 | 1
2162 | 675 | 37 | 8.45 | 38000 | 53574.0816 | 1027.026 | 37922 | 8.47 | 53700.8842 | 12.6 | 7.39 | 1.07 | 280.6 | 43431 | 671.6 |  | 0.74317 | 0.65024 | 0.0048015 | 1.0922 | 0.76095 | 507.9473 | 3.2051 | 3.4 | 6783.937 | 0.09147 | 0.99262
2163 | 675 | 37 | 9.46 | 38000 | 59977.6109 | 1027.026 | 37922 | 9.48 | 60104.4134 | 11.7 | 8.35 | 1.11 | 267.8 | 42991 | 671 |  | 0.73564 | 0.65024 | 0.0045825 | 1.0853 | 0.75208 | 502.0299 | 3.0589 | 4 | 7037.5421 | 0.091907 | 0.99295
2164 | 675 | 37 | 10.5 | 38000 | 66571.344 | 1027.026 | 37922 | 10.5 | 66571.344 | 10.9 | 9.34 | 1.14 | 257.2 | 42617 | 670.4 |  | 0.72924 | 0.65024 | 0.0044011 | 1.0793 | 0.74443 | 496.921 | 2.9378 | 4.6 | 7227.7459 | 0.091915 | 0.99323
2165 | 675 | 37 | 11.5 | 38000 | 72911.472 | 1027.026 | 37922 | 11.5 | 72911.472 | 10.2 | 10.3 | 1.18 | 248.5 | 42303 | 669.7 |  | 0.72387 | 0.65024 | 0.0042522 | 1.074 | 0.7379 | 492.5661 | 2.8384 | 5.3 | 7481.351 | 0.093105 | 0.99346
2166 | 675 | 37 | 12.5 | 38000 | 79251.6 | 1027.026 | 37922 | 12.5 | 79251.6 | 9.65 | 11.3 | 1.21 | 241 | 42031 | 669 |  | 0.71922 | 0.65024 | 0.0041239 | 1.0699 | 0.73258 | 489.0113 | 2.7528 | 6 | 7671.5549 | 0.093869 | 0.99366
2167 | 675 | 37 | 13.5 | 38000 | 85591.728 | 1027.026 | 37922 | 13.5 | 85591.728 | 9.13 | 12.2 | 1.23 | 234.6 | 41792 | 668.3 |  | 0.71513 | 0.65024 | 0.0040144 | 1.066 | 0.72774 | 485.7795 | 2.6797 | 6.7 | 7798.3574 | 0.093999 | 0.99383
2168 | 675 | 37 | 14.5 | 38000 | 91931.856 | 1027.026 | 37922 | 14.5 | 91931.856 | 8.66 | 13.2 | 1.26 | 229 | 41580 | 667.5 |  | 0.7115 | 0.65024 | 0.0039185 | 1.0625 | 0.72342 | 482.8975 | 2.6157 | 7.5 | 7988.5613 | 0.095072 | 0.99397
2169 | 675 | 37 | 15.5 | 38000 | 98271.984 | 1027.026 | 37922 | 15.5 | 98271.984 | 8.24 | 14.2 | 1.28 | 224 | 41391 | 666.8 |  | 0.70826 | 0.65024 | 0.003833 | 1.0594 | 0.71958 | 480.3364 | 2.5586 | 8.2 | 8115.3638 | 0.095504 | 0.99411
2170 | 675 | 39 | 3.41 | 40113 | 21619.8365 | 1028.544 | 40031 | 3.42 | 21683.2378 | [7 empty] | 0 | 0.6864 | 0 | 1 | 0.3432 | 229.0916 | 0 | 675 | 0 | 0 | 1
2171 | 675 | 39 | 4.42 | 40113 | 28023.3658 | 1028.544 | 40031 | 4.43 | 28086.767 | [7 empty] | 0 | 0.6864 | 0 | 1 | 0.3432 | 229.0916 | 0 | 675 | 0 | 0 | 1
2172 | 675 | 39 | 5.43 | 40113 | 34426.895 | 1028.544 | 40031 | 5.44 | 34490.2963 | [7 empty] | 0 | 0.6864 | 0 | 1 | 0.3432 | 229.0916 | 0 | 675 | 0 | 0 | 1
2173 | 675 | 39 | 6.43 | 40113 | 40767.023 | 1028.544 | 40031 | 6.44 | 40830.4243 | [7 empty] | 0 | 0.6864 | 0 | 1 | 0.3432 | 229.0916 | 0 | 675 | 0 | 0 | 1
2174 | 675 | 39 | 7.44 | 40113 | 47170.5523 | 1028.544 | 40031 | 7.46 | 47297.3549 | 12 | 6.55 | 0.9 | 344.5 | 45540 | 672.2 |  | 0.77926 | 0.6864 | 0.0058949 | 1.0876 | 0.79705 | 532.0438 | 3.935 | 2.8 | 5706.1152 | 0.089136 | 0.99141
2175 | 675 | 39 | 8.45 | 40113 | 53574.0816 | 1028.544 | 40031 | 8.47 | 53700.8842 | 11.1 | 7.52 | 0.94 | 326.6 | 45063 | 671.6 |  | 0.7711 | 0.6864 | 0.0055886 | 1.0808 | 0.78763 | 525.7581 | 3.7305 | 3.4 | 5959.7203 | 0.089539 | 0.99186
2176 | 675 | 39 | 9.46 | 40113 | 59977.6109 | 1028.544 | 40031 | 9.48 | 60104.4134 | 10.3 | 8.49 | 0.97 | 312.2 | 44668 | 671 |  | 0.76434 | 0.6864 | 0.0053422 | 1.0748 | 0.7796 | 520.3976 | 3.566 | 4 | 6149.9242 | 0.0895 | 0.99222
2177 | 675 | 39 | 10.5 | 40113 | 66571.344 | 1028.544 | 40031 | 10.5 | 66571.344 | 9.58 | 9.47 | 1.01 | 300.1 | 44332 | 670.3 |  | 0.75859 | 0.6864 | 0.0051352 | 1.0694 | 0.77261 | 515.7293 | 3.4278 | 4.7 | 6403.5293 | 0.090762 | 0.99252
2178 | 675 | 39 | 11.5 | 40113 | 72911.472 | 1028.544 | 40031 | 11.5 | 72911.472 | 9 | 10.4 | 1.03 | 290.2 | 44049 | 669.6 |  | 0.75375 | 0.6864 | 0.0049658 | 1.065 | 0.7669 | 511.9183 | 3.3148 | 5.4 | 6530.3318 | 0.090666 | 0.99277
2179 | 675 | 39 | 12.5 | 40113 | 79251.6 | 1028.544 | 40031 | 12.5 | 79251.6 | 8.48 | 11.4 | 1.06 | 281.8 | 43802 | 668.9 |  | 0.74952 | 0.6864 | 0.004822 | 1.0612 | 0.76187 | 508.5614 | 3.2188 | 6.1 | 6720.5357 | 0.091676 | 0.99297
2180 | 675 | 39 | 13.5 | 40113 | 85591.728 | 1028.544 | 40031 | 13.5 | 85591.728 | 8.02 | 12.4 | 1.08 | 274.4 | 43586 | 668.2 |  | 0.74582 | 0.6864 | 0.0046954 | 1.0577 | 0.75746 | 505.6216 | 3.1343 | 6.8 | 6847.3382 | 0.092022 | 0.99316
2181 | 675 | 39 | 14.5 | 40113 | 91931.856 | 1028.544 | 40031 | 14.5 | 91931.856 | 7.61 | 13.4 | 1.1 | 268.1 | 43394 | 667.5 |  | 0.74254 | 0.6864 | 0.0045876 | 1.0547 | 0.75356 | 503.016 | 3.0623 | 7.5 | 6974.1408 | 0.092532 | 0.99332
2182 | 675 | 39 | 15.5 | 40113 | 98271.984 | 1028.544 | 40031 | 15.5 | 98271.984 | 7.24 | 14.4 | 1.12 | 262.4 | 43223 | 666.7 |  | 0.73961 | 0.6864 | 0.0044901 | 1.052 | 0.75007 | 500.6875 | 2.9972 | 8.3 | 7100.9434 | 0.0932 | 0.99346
2183 | 675 | 41 | 3.41 | 42233 | 21619.8365 | 1030.061 | 42147 | 3.42 | 21683.2378 | [7 empty] | 0 | 0.72267 | 0 | 1 | 0.36134 | 241.1993 | 0 | 675 | 0 | 0 | 1
2184 | 675 | 41 | 4.42 | 42233 | 28023.3658 | 1030.061 | 42147 | 4.43 | 28086.767 | [7 empty] | 0 | 0.72267 | 0 | 1 | 0.36134 | 241.1993 | 0 | 675 | 0 | 0 | 1
2185 | 675 | 41 | 5.43 | 42233 | 34426.895 | 1030.061 | 42147 | 5.44 | 34490.2963 | 12.6 | 4.74 | 0.69 | 465.5 | 48279 | 673.2 |  | 0.82613 | 0.72267 | 0.0079654 | 1.0922 | 0.84581 | 564.5924 | 5.3171 | 1.8 | 4374.6883 | 0.086588 | 0.98898
2186 | 675 | 41 | 6.43 | 42233 | 40767.023 | 1030.061 | 42147 | 6.44 | 40830.4243 | 11.4 | 5.69 | 0.74 | 431.4 | 47625 | 672.7 |  | 0.81494 | 0.72267 | 0.0073819 | 1.0831 | 0.83267 | 555.8243 | 4.9276 | 2.3 | 4691.6947 | 0.086724 | 0.98979
2187 | 675 | 41 | 7.44 | 42233 | 47170.5523 | 1030.061 | 42147 | 7.46 | 47297.3549 | 10.4 | 6.67 | 0.78 | 405 | 47101 | 672.1 | 1 | 0.80597 | 0.72267 | 0.0069302 | 1.0755 | 0.82204 | 548.7285 | 4.626 | 2.9 | 4945.2998 | 0.086825 | 0.99041
2188 | 675 | 41 | 8.45 | 42233 | 53574.0816 | 1030.061 | 42147 | 8.47 | 53700.8842 | 9.6 | 7.64 | 0.81 | 384.6 | 46679 | 671.5 |  | 0.79875 | 0.72267 | 0.0065811 | 1.0695 | 0.81359 | 543.0866 | 4.393 | 3.5 | 5135.5037 | 0.086741 | 0.99089
2189 | 675 | 41 | 9.46 | 42233 | 59977.6109 | 1030.061 | 42147 | 9.48 | 60104.4134 | 8.91 | 8.62 | 0.84 | 368.1 | 46328 | 670.9 |  | 0.79274 | 0.72267 | 0.0062988 | 1.0644 | 0.80647 | 538.3361 | 4.2046 | 4.1 | 5325.7075 | 0.087192 | 0.99128
2190 | 675 | 41 | 10.5 | 42233 | 66571.344 | 1030.061 | 42147 | 10.5 | 66571.344 | 8.31 | 9.61 | 0.87 | 354.3 | 46029 | 670.3 |  | 0.78763 | 0.72267 | 0.0060626 | 1.0599 | 0.80038 | 534.27 | 4.0469 | 4.7 | 5515.9114 | 0.088018 | 0.99161
2191 | 675 | 41 | 11.5 | 42233 | 72911.472 | 1030.061 | 42147 | 11.5 | 72911.472 | 7.8 | 10.6 | 0.9 | 342.9 | 45777 | 669.6 |  | 0.78332 | 0.72267 | 0.0058676 | 1.0561 | 0.79525 | 530.846 | 3.9167 | 5.4 | 5706.1152 | 0.089209 | 0.99188
2192 | 675 | 41 | 12.5 | 42233 | 79251.6 | 1030.061 | 42147 | 12.5 | 79251.6 | 7.35 | 11.6 | 0.92 | 333.3 | 45558 | 668.9 |  | 0.77957 | 0.72267 | 0.0057033 | 1.0528 | 0.79078 | 527.8597 | 3.8071 | 6.1 | 5832.9178 | 0.089634 | 0.99211
2193 | 675 | 41 | 13.5 | 42233 | 85591.728 | 1030.061 | 42147 | 13.5 | 85591.728 | 6.95 | 12.5 | 0.94 | 324.9 | 45365 | 668.2 |  | 0.77627 | 0.72267 | 0.0055595 | 1.0499 | 0.78683 | 525.2266 | 3.7111 | 6.8 | 5959.7203 | 0.090248 | 0.99231
2194 | 675 | 41 | 14.5 | 42233 | 91931.856 | 1030.061 | 42147 | 14.5 | 91931.856 | 6.6 | 13.5 | 0.96 | 317.6 | 45193 | 667.4 |  | 0.77332 | 0.72267 | 0.0054346 | 1.0473 | 0.78337 | 522.9126 | 3.6277 | 7.6 | 6086.5229 | 0.091057 | 0.99248
2195 | 675 | 41 | 15.5 | 42233 | 98271.984 | 1030.061 | 42147 | 15.5 | 98271.984 | 6.28 | 14.5 | 0.97 | 311.1 | 45040 | 666.6 |  | 0.7707 | 0.72267 | 0.0053234 | 1.0449 | 0.78025 | 520.8295 | 3.5535 | 8.4 | 6149.9242 | 0.091042 | 0.99263
2196 | 675 | 43 | 3.41 | 44358 | 21619.8365 | 1031.579 | 44267 | 3.42 | 21683.2378 | [7 empty] | 0 | 0.75903 | 0 | 1 | 0.37952 | 253.3355 | 0 | 675 | 0 | 0 | 1
2197 | 675 | 43 | 4.42 | 44358 | 28023.3658 | 1031.579 | 44267 | 4.43 | 28086.767 | 12.2 | 3.88 | 0.54 | 608.4 | 50426 | 673.6 |  | 0.86287 | 0.75903 | 0.010411 | 1.0892 | 0.88325 | 589.5869 | 6.9493 | 1.4 | 3423.6691 | 0.084888 | 0.98628
2198 | 675 | 43 | 5.43 | 44358 | 34426.895 | 1031.579 | 44267 | 5.44 | 34490.2963 | 10.8 | 4.84 | 0.59 | 553.1 | 49672 | 673.2 |  | 0.84997 | 0.75903 | 0.0094644 | 1.0785 | 0.86768 | 579.1928 | 6.3177 | 1.8 | 3740.6755 | 0.083987 | 0.98753
2199 | 675 | 43 | 6.43 | 44358 | 40767.023 | 1031.579 | 44267 | 6.44 | 40830.4243 | 9.77 | 5.8 | 0.63 | 513.7 | 49104 | 672.6 |  | 0.84025 | 0.75903 | 0.0087902 | 1.0708 | 0.85624 | 571.5583 | 5.8676 | 2.4 | 3994.2806 | 0.08397 | 0.98842
2200 | 675 | 43 | 7.44 | 44358 | 47170.5523 | 1031.579 | 44267 | 7.46 | 47297.3549 | 8.91 | 6.78 | 0.66 | 483.2 | 48647 | 672.1 |  | 0.83243 | 0.75903 | 0.0082683 | 1.0644 | 0.84694 | 565.3499 | 5.5193 | 2.9 | 4184.4845 | 0.083629 | 0.98911
2201 | 675 | 43 | 8.45 | 44358 | 53574.0816 | 1031.579 | 44267 | 8.47 | 53700.8842 | 8.2 | 7.76 | 0.69 | 459.6 | 48279 | 671.5 |  | 0.82613 | 0.75903 | 0.0078645 | 1.0591 | 0.83941 | 560.3212 | 5.2497 | 3.5 | 4374.6883 | 0.084131 | 0.98964
2202 | 675 | 43 | 9.46 | 44358 | 59977.6109 | 1031.579 | 44267 | 9.48 | 60104.4134 | 7.61 | 8.74 | 0.72 | 440.5 | 47972 | 670.9 |  | 0.82088 | 0.75903 | 0.0075376 | 1.0547 | 0.83318 | 556.1626 | 5.0315 | 4.1 | 4564.8922 | 0.085165 | 0.99007
2203 | 675 | 43 | 10.5 | 44358 | 66571.344 | 1031.579 | 44267 | 10.5 | 66571.344 | 7.09 | 9.73 | 0.74 | 424.5 | 47710 | 670.2 |  | 0.81639 | 0.75903 | 0.0072639 | 1.0509 | 0.82779 | 552.5694 | 4.8488 | 4.8 | 4691.6947 | 0.085386 | 0.99043
2204 | 675 | 43 | 11.5 | 44358 | 72911.472 | 1031.579 | 44267 | 11.5 | 72911.472 | 6.65 | 10.7 | 0.77 | 411.4 | 47489 | 669.5 |  | 0.81261 | 0.75903 | 0.0070397 | 1.0477 | 0.82327 | 549.5478 | 4.6991 | 5.5 | 4881.8986 | 0.087089 | 0.99073
2205 | 675 | 43 | 12.5 | 44358 | 79251.6 | 1031.579 | 44267 | 12.5 | 79251.6 | 6.27 | 11.7 | 0.78 | 400.2 | 47297 | 668.8 |  | 0.80933 | 0.75903 | 0.006848 | 1.0449 | 0.81936 | 546.9422 | 4.5712 | 6.2 | 4945.2998 | 0.086771 | 0.99098
2206 | 675 | 43 | 13.5 | 44358 | 85591.728 | 1031.579 | 44267 | 13.5 | 85591.728 | 5.93 | 12.7 | 0.8 | 390.5 | 47127 | 668.1 |  | 0.80642 | 0.75903 | 0.0066821 | 1.0424 | 0.8159 | 544.63 | 4.4604 | 6.9 | 5072.1024 | 0.087741 | 0.9912
2207 | 675 | 43 | 14.5 | 44358 | 91931.856 | 1031.579 | 44267 | 14.5 | 91931.856 | 5.62 | 13.7 | 0.82 | 382.1 | 46976 | 667.4 |  | 0.80383 | 0.75903 | 0.0065383 | 1.0401 | 0.81279 | 542.5524 | 4.3645 | 7.6 | 5198.905 | 0.088832 | 0.99139
2208 | 675 | 43 | 15.5 | 44358 | 98271.984 | 1031.579 | 44267 | 15.5 | 98271.984 | 5.35 | 14.6 | 0.83 | 374.6 | 46841 | 666.6 |  | 0.80152 | 0.75903 | 0.00641 | 1.0382 | 0.81005 | 540.7275 | 4.2788 | 8.4 | 5262.3062 | 0.089019 | 0.99156
2209 | 675 | 45 | 3.41 | 46489 | 21619.8365 | 1033.097 | 46394 | 3.42 | 21683.2378 | [7 empty] | 0 | 0.7955 | 0 | 1 | 0.39775 | 265.506 | 0 | 675 | 0 | 0 | 1
2210 | 675 | 45 | 4.42 | 46489 | 28023.3658 | 1033.097 | 46394 | 4.43 | 28086.767 | 10.2 | 3.97 | 0.45 | 734.2 | 51707 | 673.6 |  | 0.88479 | 0.7955 | 0.012563 | 1.074 | 0.90232 | 602.3189 | 8.3863 | 1.4 | 2853.0576 | 0.080682 | 0.98421
2211 | 675 | 45 | 5.43 | 46489 | 34426.895 | 1033.097 | 46394 | 5.44 | 34490.2963 | 9.08 | 4.94 | 0.49 | 669.6 | 51062 | 673.1 |  | 0.87375 | 0.7955 | 0.011458 | 1.0656 | 0.8894 | 593.6898 | 7.6484 | 1.9 | 3106.6627 | 0.080226 | 0.9856
2212 | 675 | 45 | 6.43 | 46489 | 40767.023 | 1033.097 | 46394 | 6.44 | 40830.4243 | 8.18 | 5.9 | 0.53 | 623.6 | 50576 | 672.6 |  | 0.86543 | 0.7955 | 0.010671 | 1.0589 | 0.87941 | 587.0221 | 7.123 | 2.4 | 3360.2678 | 0.08133 | 0.98659
2213 | 675 | 45 | 7.44 | 46489 | 47170.5523 | 1033.097 | 46394 | 7.46 | 47297.3549 | 7.45 | 6.89 | 0.56 | 588 | 50185 | 672.1 |  | 0.85874 | 0.7955 | 0.010062 | 1.0535 | 0.8714 | 581.6774 | 6.7163 | 2.9 | 3550.4717 | 0.081848 | 0.98735
2214 | 675 | 45 | 8.45 | 46489 | 53574.0816 | 1033.097 | 46394 | 8.47 | 53700.8842 | 6.86 | 7.87 | 0.58 | 560.2 | 49869 | 671.5 |  | 0.85334 | 0.7955 | 0.0095859 | 1.0492 | 0.86497 | 577.3866 | 6.3988 | 3.5 | 3677.2742 | 0.081726 | 0.98795
2215 | 675 | 45 | 9.46 | 46489 | 59977.6109 | 1033.097 | 46394 | 9.48 | 60104.4134 | 6.35 | 8.86 | 0.6 | 537.9 | 49606 | 670.8 |  | 0.84884 | 0.7955 | 0.0092043 | 1.0455 | 0.85954 | 573.7587 | 6.1441 | 4.2 | 3804.0768 | 0.082116 | 0.98843
2216 | 675 | 45 | 10.5 | 46489 | 66571.344 | 1033.097 | 46394 | 10.5 | 66571.344 | 5.92 | 9.86 | 0.62 | 519.2 | 49381 | 670.2 |  | 0.84499 | 0.7955 | 0.0088843 | 1.0423 | 0.85495 | 570.6949 | 5.9305 | 4.8 | 3930.8794 | 0.082847 | 0.98883
2217 | 675 | 45 | 11.5 | 46489 | 72911.472 | 1033.097 | 46394 | 11.5 | 72911.472 | 5.55 | 10.8 | 0.64 | 503.8 | 49191 | 669.5 |  | 0.84174 | 0.7955 | 0.0086208 | 1.0396 | 0.85105 | 568.0906 | 5.7546 | 5.5 | 4057.6819 | 0.083902 | 0.98916
2218 | 675 | 45 | 12.5 | 46489 | 79251.6 | 1033.097 | 46394 | 12.5 | 79251.6 | 5.23 | 11.8 | 0.65 | 490.6 | 49026 | 668.8 |  | 0.83891 | 0.7955 | 0.0083949 | 1.0373 | 0.84768 | 565.842 | 5.6038 | 6.2 | 4121.0832 | 0.083879 | 0.98945
2219 | 675 | 45 | 13.5 | 46489 | 85591.728 | 1033.097 | 46394 | 13.5 | 85591.728 | 4.94 | 12.8 | 0.67 | 479.3 | 48879 | 668 |  | 0.8364 | 0.7955 | 0.0082016 | 1.0352 | 0.84466 | 563.8254 | 5.4747 | 7 | 4247.8858 | 0.085323 | 0.98969
2220 | 675 | 45 | 14.5 | 46489 | 91931.856 | 1033.097 | 46394 | 14.5 | 91931.856 | 4.68 | 13.8 | 0.68 | 469.4 | 48749 | 667.3 |  | 0.83417 | 0.7955 | 0.0080322 | 1.0333 | 0.84197 | 562.033 | 5.3616 | 7.7 | 4311.287 | 0.085591 | 0.9899
2221 | 675 | 45 | 15.5 | 46489 | 98271.984 | 1033.097 | 46394 | 15.5 | 98271.984 | 4.45 | 14.8 | 0.69 | 460.8 | 48633 | 666.5 |  | 0.83219 | 0.7955 | 0.007885 | 1.0316 | 0.83959 | 560.4454 | 5.2634 | 8.5 | 4374.6883 | 0.086031 | 0.99009
2222 | 675 | 47 | 3.41 | 48627 | 21619.8365 | 1034.614 | 48528 | 3.42 | 21683.2378 | [7 empty] | 0 | 0.83208 | 0 | 1 | 0.41604 | 277.7164 | 0 | 675 | 0 | 0 | 1
2223 | 675 | 47 | 4.42 | 48627 | 28023.3658 | 1034.614 | 48528 | 4.43 | 28086.767 | 8.39 | 4.05 | 0.37 | 907.5 | 52997 | 673.6 |  | 0.90686 | 0.83208 | 0.015529 | 1.0605 | 0.92207 | 615.4978 | 10.3657 | 1.4 | 2345.8474 | 0.07708 | 0.98134
2224 | 675 | 47 | 5.43 | 48627 | 34426.895 | 1034.614 | 48528 | 5.44 | 34490.2963 | 7.42 | 5.03 | 0.4 | 831.2 | 52457 | 673.1 |  | 0.89762 | 0.83208 | 0.014223 | 1.0533 | 0.91096 | 608.0842 | 9.4942 | 1.9 | 2536.0512 | 0.076382 | 0.98291
2225 | 675 | 47 | 6.43 | 48627 | 40767.023 | 1034.614 | 48528 | 6.44 | 40830.4243 | 6.67 | 6 | 0.43 | 776.7 | 52049 | 672.6 |  | 0.89064 | 0.83208 | 0.013291 | 1.0478 | 0.90253 | 602.4586 | 8.8717 | 2.4 | 2726.255 | 0.077245 | 0.98403
2226 | 675 | 47 | 7.44 | 48627 | 47170.5523 | 1034.614 | 48528 | 7.46 | 47297.3549 | 6.07 | 6.99 | 0.45 | 734.3 | 51721 | 672 |  | 0.88503 | 0.83208 | 0.012565 | 1.0434 | 0.89582 | 597.9791 | 8.3874 | 3 | 2853.0576 | 0.077277 | 0.9849
2227 | 675 | 47 | 8.45 | 48627 | 53574.0816 | 1034.614 | 48528 | 8.47 | 53700.8842 | 5.58 | 7.98 | 0.47 | 701.3 | 51457 | 671.4 |  | 0.88051 | 0.83208 | 0.012 | 1.0398 | 0.89041 | 594.3637 | 8.0105 | 3.6 | 2979.8602 | 0.077981 | 0.98558
2228 | 675 | 47 | 9.46 | 48627 | 59977.6109 | 1034.614 | 48528 | 9.48 | 60104.4134 | 5.16 | 8.97 | 0.49 | 674.7 | 51236 | 670.8 |  | 0.87673 | 0.83208 | 0.011545 | 1.0368 | 0.88583 | 591.3102 | 7.7066 | 4.2 | 3106.6627 | 0.079069 | 0.98612
2229 | 675 | 47 | 10.5 | 48627 | 66571.344 | 1034.614 | 48528 | 10.5 | 66571.344 | 4.8 | 9.97 | 0.5 | 652.4 | 51047 | 670.1 |  | 0.87349 | 0.83208 | 0.011164 | 1.0342 | 0.88193 | 588.7057 | 7.4519 | 4.9 | 3170.064 | 0.078916 | 0.98658
2230 | 675 | 47 | 11.5 | 48627 | 72911.472 | 1034.614 | 48528 | 11.5 | 72911.472 | 4.5 | 11 | 0.52 | 634.2 | 50888 | 669.4 |  | 0.87077 | 0.83208 | 0.010852 | 1.032 | 0.87868 | 586.5336 | 7.244 | 5.6 | 3296.8666 | 0.080646 | 0.98696
2231 | 675 | 47 | 12.5 | 48627 | 79251.6 | 1034.614 | 48528 | 12.5 | 79251.6 | 4.23 | 12 | 0.53 | 618.5 | 50749 | 668.7 |  | 0.86839 | 0.83208 | 0.010584 | 1.0301 | 0.87579 | 584.6084 | 7.0647 | 6.3 | 3360.2678 | 0.080981 | 0.98728
2232 | 675 | 47 | 13.5 | 48627 | 85591.728 | 1034.614 | 48528 | 13.5 | 85591.728 | 4 | 12.9 | 0.54 | 605.1 | 50626 | 668 |  | 0.86629 | 0.83208 | 0.010354 | 1.0284 | 0.8733 | 582.9455 | 6.9116 | 7 | 3423.6691 | 0.081506 | 0.98756
2233 | 675 | 47 | 14.5 | 48627 | 91931.856 | 1034.614 | 48528 | 14.5 | 91931.856 | 3.79 | 13.9 | 0.55 | 593.5 | 50517 | 667.2 |  | 0.86443 | 0.83208 | 0.010156 | 1.0269 | 0.87106 | 581.45 | 6.7791 | 7.8 | 3487.0704 | 0.082186 | 0.98779
2234 | 675 | 47 | 15.5 | 48627 | 98271.984 | 1034.614 | 48528 | 15.5 | 98271.984 | 3.6 | 14.9 | 0.56 | 583.2 | 50419 | 666.5 |  | 0.86275 | 0.83208 | 0.0099795 | 1.0255 | 0.86904 | 580.1032 | 6.6615 | 8.5 | 3550.4717 | 0.082925 | 0.98801
2235 | 675 | 49 | 3.41 | 50770 | 21619.8365 | 1036.132 | 50666 | 3.42 | 21683.2378 | [7 empty] | 0 | 0.86875 | 0 | 1 | 0.43438 | 289.9554 | 0 | 675 | 0 | 0 | 1
2236 | 675 | 49 | 4.42 | 50770 | 28023.3658 | 1036.132 | 50666 | 4.43 | 28086.767 | 6.66 | 4.13 | 0.3 | 1157 | 54310 | 673.6 |  | 0.92933 | 0.86875 | 0.019798 | 1.0477 | 0.94195 | 628.7688 | 13.2156 | 1.4 | 1902.0384 | 0.073584 | 0.97721
2237 | 675 | 49 | 5.43 | 50770 | 34426.895 | 1036.132 | 50666 | 5.44 | 34490.2963 | 5.86 | 5.11 | 0.32 | 1066 | 53866 | 673.1 |  | 0.92173 | 0.86875 | 0.018241 | 1.0419 | 0.93273 | 622.6156 | 12.1762 | 1.9 | 2028.841 | 0.072488 | 0.979
2238 | 675 | 49 | 6.43 | 50770 | 40767.023 | 1036.132 | 50666 | 6.44 | 40830.4243 | 5.26 | 6.09 | 0.34 | 1000 | 53532 | 672.6 |  | 0.91602 | 0.86875 | 0.017112 | 1.0375 | 0.92586 | 618.027 | 11.4223 | 2.4 | 2155.6435 | 0.07291 | 0.9803
2239 | 675 | 49 | 7.44 | 50770 | 47170.5523 | 1036.132 | 50666 | 7.46 | 47297.3549 | 4.77 | 7.09 | 0.36 | 949.1 | 53264 | 672 |  | 0.91143 | 0.86875 | 0.016241 | 1.034 | 0.92031 | 614.3282 | 10.8409 | 3 | 2282.4461 | 0.074092 | 0.98131
2240 | 675 | 49 | 8.45 | 50770 | 53574.0816 | 1036.132 | 50666 | 8.47 | 53700.8842 | 4.37 | 8.08 | 0.37 | 909.3 | 53048 | 671.4 |  | 0.90773 | 0.86875 | 0.01556 | 1.0311 | 0.91584 | 611.3386 | 10.3863 | 3.6 | 2345.8474 | 0.073794 | 0.98209
2241 | 675 | 49 | 9.46 | 50770 | 59977.6109 | 1036.132 | 50666 | 9.48 | 60104.4134 | 4.04 | 9.08 | 0.38 | 877.3 | 52868 | 670.8 |  | 0.90465 | 0.86875 | 0.015012 | 1.0287 | 0.91214 | 608.8705 | 10.0208 | 4.2 | 2409.2486 | 0.073944 | 0.98272
2242 | 675 | 49 | 10.5 | 50770 | 66571.344 | 1036.132 | 50666 | 10.5 | 66571.344 | 3.75 | 10.1 | 0.39 | 850.5 | 52715 | 670.1 |  | 0.90204 | 0.86875 | 0.014553 | 1.0266 | 0.90894 | 606.7387 | 9.7147 | 4.9 | 2472.6499 | 0.074407 | 0.98325
2243 | 675 | 49 | 11.5 | 50770 | 72911.472 | 1036.132 | 50666 | 11.5 | 72911.472 | 3.51 | 11.1 | 0.4 | 828.6 | 52585 | 669.4 |  | 0.89981 | 0.86875 | 0.014179 | 1.0249 | 0.90628 | 604.9593 | 9.4645 | 5.6 | 2536.0512 | 0.075142 | 0.98368
2244 | 675 | 49 | 12.5 | 50770 | 79251.6 | 1036.132 | 50666 | 12.5 | 79251.6 | 3.3 | 12.1 | 0.41 | 809.8 | 52471 | 668.7 |  | 0.89786 | 0.86875 | 0.013857 | 1.0234 | 0.90395 | 603.4044 | 9.2498 | 6.3 | 2599.4525 | 0.076039 | 0.98405
2245 | 675 | 49 | 13.5 | 50770 | 85591.728 | 1036.132 | 50666 | 13.5 | 85591.728 | 3.11 | 13.1 | 0.42 | 793.8 | 52372 | 667.9 |  | 0.89617 | 0.86875 | 0.013583 | 1.022 | 0.90188 | 602.0246 | 9.067 | 7.1 | 2662.8538 | 0.077102 | 0.98436
2246 | 675 | 49 | 14.5 | 50770 | 91931.856 | 1036.132 | 50666 | 14.5 | 91931.856 | 2.94 | 14 | 0.43 | 780 | 52283 | 667.2 |  | 0.89464 | 0.86875 | 0.013347 | 1.0208 | 0.90003 | 600.7897 | 8.9094 | 7.8 | 2726.255 | 0.078213 | 0.98464
2247 | 675 | 49 | 15.5 | 50770 | 98271.984 | 1036.132 | 50666 | 15.5 | 98271.984 | 2.79 | 15 | 0.43 | 767.9 | 52203 | 666.4 |  | 0.89328 | 0.86875 | 0.01314 | 1.0197 | 0.89839 | 599.6933 | 8.7712 | 8.6 | 2726.255 | 0.077666 | 0.98487
2248 | 675 | 51 | 3.41 | 52920 | 21619.8365 | 1037.649 | 52812 | 3.42 | 21683.2378 | [7 empty] | 0 | 0.90554 | 0 | 1 | 0.45277 | 302.2344 | 0 | 675 | 0 | 0 | 1
2249 | 675 | 51 | 4.42 | 52920 | 28023.3658 | 1037.649 | 52812 | 4.43 | 28086.767 | 5.08 | 4.2 | 0.22 | 1534 | 55668 | 673.6 |  | 0.95257 | 0.90554 | 0.026249 | 1.0362 | 0.96269 | 642.6129 | 17.5218 | 1.4 | 1394.8282 | 0.06442 | 0.97101
2250 | 675 | 51 | 5.43 | 52920 | 34426.895 | 1037.649 | 52812 | 5.44 | 34490.2963 | 4.44 | 5.19 | 0.24 | 1424 | 55312 | 673.1 |  | 0.94648 | 0.90554 | 0.024367 | 1.0316 | 0.95524 | 637.6431 | 16.2654 | 1.9 | 1521.6307 | 0.065656 | 0.97309
2251 | 675 | 51 | 6.43 | 52920 | 40767.023 | 1037.649 | 52812 | 6.44 | 40830.4243 | 3.96 | 6.17 | 0.25 | 1346 | 55045 | 672.5 |  | 0.94191 | 0.90554 | 0.023032 | 1.0281 | 0.94969 | 633.9364 | 15.3744 | 2.5 | 1585.032 | 0.065274 | 0.97457
2252 | 675 | 51 | 7.44 | 52920 | 47170.5523 | 1037.649 | 52812 | 7.46 | 47297.3549 | 3.57 | 7.18 | 0.27 | 1284 | 54833 | 672 |  | 0.93828 | 0.90554 | 0.021971 | 1.0253 | 0.94524 | 630.9667 | 14.6663 | 3 | 1711.8346 | 0.068017 | 0.97574
2253 | 675 | 51 | 8.45 | 52920 | 53574.0816 | 1037.649 | 52812 | 8.47 | 53700.8842 | 3.26 | 8.18 | 0.28 | 1236 | 54663 | 671.4 |  | 0.93537 | 0.90554 | 0.02115 | 1.0231 | 0.9417 | 628.6057 | 14.118 | 3.6 | 1775.2358 | 0.068719 | 0.97664
2254 | 675 | 51 | 9.46 | 52920 | 59977.6109 | 1037.649 | 52812 | 9.48 | 60104.4134 | 3 | 9.18 | 0.28 | 1198 | 54521 | 670.7 |  | 0.93294 | 0.90554 | 0.0205 | 1.0212 | 0.93875 | 626.6345 | 13.6839 | 4.3 | 1775.2358 | 0.067357 | 0.97736
2255 | 675 | 51 | 10.5 | 52920 | 66571.344 | 1037.649 | 52812 | 10.5 | 66571.344 | 2.78 | 10.2 | 0.29 | 1165 | 54401 | 670 |  | 0.93089 | 0.90554 | 0.019935 | 1.0197 | 0.93626 | 624.9714 | 13.307 | 5 | 1838.6371 | 0.068689 | 0.97799
2256 | 675 | 51 | 11.5 | 52920 | 72911.472 | 1037.649 | 52812 | 11.5 | 72911.472 | 2.6 | 11.2 | 0.3 | 1139 | 54299 | 669.4 |  | 0.92914 | 0.90554 | 0.01949 | 1.0184 | 0.93419 | 623.5912 | 13.01 | 5.6 | 1902.0384 | 0.070154 | 0.97848
2257 | 675 | 51 | 12.5 | 52920 | 79251.6 | 1037.649 | 52812 | 12.5 | 79251.6 | 2.43 | 12.2 | 0.3 | 1117 | 54210 | 668.6 |  | 0.92762 | 0.90554 | 0.019114 | 1.0172 | 0.93231 | 622.3326 | 12.7587 | 6.4 | 1902.0384 | 0.069469 | 0.97889
2258 | 675 | 51 | 13.5 | 52920 | 85591.728 | 1037.649 | 52812 | 13.5 | 85591.728 | 2.29 | 13.2 | 0.31 | 1098 | 54132 | 667.9 |  | 0.92628 | 0.90554 | 0.018789 | 1.0162 | 0.93071 | 621.2703 | 12.5417 | 7.1 | 1965.4397 | 0.071218 | 0.97925
2259 | 675 | 51 | 14.5 | 52920 | 91931.856 | 1037.649 | 52812 | 14.5 | 91931.856 | 2.16 | 14.2 | 0.31 | 1082 | 54062 | 667.1 |  | 0.92509 | 0.90554 | 0.018515 | 1.0152 | 0.92926 | 620.2993 | 12.3589 | 7.9 | 1965.4397 | 0.07078 | 0.97955
2260 | 675 | 51 | 15.5 | 52920 | 98271.984 | 1037.649 | 52812 | 15.5 | 98271.984 | 2.04 | 15.2 | 0.32 | 1068 | 54000 | 666.3 |  | 0.92402 | 0.90554 | 0.018275 | 1.0144 | 0.92794 | 619.4193 | 12.199 | 8.7 | 2028.841 | 0.072695 | 0.97982
2261 | 675 | 53 | 3.41 | 55076 | 21619.8365 | 1039.167 | 54963 | 3.42 | 21683.2378 | [7 empty] | 0 | 0.94244 | 0 | 1 | 0.47122 | 314.5477 | 0 | 675 | 0 | 0 | 1
2262 | 675 | 53 | 4.42 | 55076 | 28023.3658 | 1039.167 | 54963 | 4.43 | 28086.767 | 3.7 | 4.26 | 0.16 | 2125 | 57108 | 673.6 |  | 0.97721 | 0.94244 | 0.036362 | 1.0262 | 0.98501 | 657.5113 | 24.2724 | 1.4 | 1014.4205 | 0.056148 | 0.96142
2263 | 675 | 53 | 5.43 | 55076 | 34426.895 | 1039.167 | 54963 | 5.44 | 34490.2963 | 3.2 | 5.25 | 0.17 | 1997 | 56828 | 673.1 |  | 0.97242 | 0.94244 | 0.034172 | 1.0227 | 0.97911 | 653.5787 | 22.8104 | 1.9 | 1077.8218 | 0.056597 | 0.96374
2264 | 675 | 53 | 6.43 | 55076 | 40767.023 | 1039.167 | 54963 | 6.44 | 40830.4243 | 2.83 | 6.24 | 0.18 | 1906 | 56621 | 672.5 |  | 0.96887 | 0.94244 | 0.032615 | 1.02 | 0.97478 | 650.6823 | 21.7709 | 2.5 | 1141.223 | 0.057845 | 0.96539
2265 | 675 | 53 | 7.44 | 55076 | 47170.5523 | 1039.167 | 54963 | 7.46 | 47297.3549 | 2.53 | 7.26 | 0.19 | 1834 | 56458 | 671.9 |  | 0.96608 | 0.94244 | 0.031383 | 1.0179 | 0.97131 | 648.3697 | 20.9485 | 3.1 | 1204.6243 | 0.05948 | 0.9667
2266 | 675 | 53 | 8.45 | 55076 | 53574.0816 | 1039.167 | 54963 | 8.47 | 53700.8842 | 2.3 | 8.26 | 0.19 | 1778 | 56328 | 671.3 |  | 0.96386 | 0.94244 | 0.030424 | 1.0162 | 0.96862 | 646.5722 | 20.3089 | 3.7 | 1204.6243 | 0.058391 | 0.96772
2267 | 675 | 53 | 9.46 | 55076 | 59977.6109 | 1039.167 | 54963 | 9.48 | 60104.4134 | 2.1 | 9.26 | 0.2 | 1733 | 56220 | 670.7 |  | 0.96201 | 0.94244 | 0.029654 | 1.0148 | 0.96633 | 645.0417 | 19.7949 | 4.3 | 1268.0256 | 0.06054 | 0.96853
2268 | 675 | 53 | 10.5 | 55076 | 66571.344 | 1039.167 | 54963 | 10.5 | 66571.344 | 1.94 | 10.3 | 0.2 | 1696 | 56129 | 670 |  | 0.96046 | 0.94244 | 0.029021 | 1.0137 | 0.96445 | 643.7928 | 19.3722 | 5 | 1268.0256 | 0.05994 | 0.96921
2269 | 675 | 53 | 11.5 | 55076 | 72911.472 | 1039.167 | 54963 | 11.5 | 72911.472 | 1.8 | 11.3 | 0.21 | 1667 | 56053 | 669.3 |  | 0.95915 | 0.94244 | 0.028525 | 1.0127 | 0.96285 | 642.7226 | 19.041 | 5.7 | 1331.4269 | 0.062432 | 0.96973
2270 | 675 | 53 | 12.5 | 55076 | 79251.6 | 1039.167 | 54963 | 12.5 | 79251.6 | 1.68 | 12.3 | 0.21 | 1642 | 55986 | 668.6 |  | 0.95801 | 0.94244 | 0.028097 | 1.0118 | 0.96146 | 641.7958 | 18.7554 | 6.4 | 1331.4269 | 0.062059 | 0.97019
2271 | 675 | 53 | 13.5 | 55076 | 85591.728 | 1039.167 | 54963 | 13.5 | 85591.728 | 1.57 | 13.3 | 0.21 | 1621 | 55928 | 667.9 |  | 0.95702 | 0.94244 | 0.027738 | 1.0111 | 0.96022 | 640.9669 | 18.5156 | 7.1 | 1331.4269 | 0.061756 | 0.97057
2272 | 675 | 53 | 14.5 | 55076 | 91931.856 | 1039.167 | 54963 | 14.5 | 91931.856 | 1.48 | 14.3 | 0.21 | 1604 | 55876 | 667.1 |  | 0.95613 | 0.94244 | 0.027447 | 1.0104 | 0.95917 | 640.2631 | 18.3214 | 7.9 | 1331.4269 | 0.061618 | 0.97088
2273 | 675 | 53 | 15.5 | 55076 | 98271.984 | 1039.167 | 54963 | 15.5 | 98271.984 | 1.39 | 15.3 | 0.22 | 1589 | 55830 | 666.3 |  | 0.95534 | 0.94244 | 0.02719 | 1.0098 | 0.95817 | 639.5946 | 18.1501 | 8.7 | 1394.8282 | 0.064425 | 0.97115
2274 | 675 | 55 | 3.41 | 57238 | 21619.8365 | 1040.684 | 57121 | 3.42 | 21683.2378 | [7 empty] | 0 | 0.97943 | 0 | 1 | 0.48972 | 326.8952 | 0 | 675 | 0 | 0 | 1
2275 | 675 | 55 | 4.42 | 57238 | 28023.3658 | 1040.684 | 57121 | 4.43 | 28086.767 | 2.59 | 4.31 | 0.11 | 3050 | 58679 | 673.5 |  | 1.0041 | 0.97943 | 0.05219 | 1.0183 | 1.0099 | 674.132 | 34.8381 | 1.5 | 697.4141 | 0.045344 | 0.94671
2276 | 675 | 55 | 5.43 | 57238 | 34426.895 | 1040.684 | 57121 | 5.44 | 34490.2963 | 2.21 | 5.31 | 0.12 | 2913 | 58463 | 673 |  | 1.0004 | 0.97943 | 0.049846 | 1.0156 | 1.0053 | 671.0884 | 33.2732 | 2 | 760.8154 | 0.047786 | 0.94911
2277 | 675 | 55 | 6.43 | 57238 | 40767.023 | 1040.684 | 57121 | 6.44 | 40830.4243 | 1.93 | 6.3 | 0.12 | 2816 | 58306 | 672.5 |  | 0.99771 | 0.97943 | 0.048186 | 1.0136 | 1.002 | 668.8655 | 32.1652 | 2.5 | 760.8154 | 0.04667 | 0.9508
2278 | 675 | 55 | 7.44 | 57238 | 47170.5523 | 1040.684 | 57121 | 7.46 | 47297.3549 | 1.71 | 7.32 | 0.13 | 2741 | 58184 | 671.9 |  | 0.99562 | 0.97943 | 0.046903 | 1.012 | 0.99942 | 667.1311 | 31.3086 | 3.1 | 824.2166 | 0.049783 | 0.95211
2279 | 675 | 55 | 8.45 | 57238 | 53574.0816 | 1040.684 | 57121 | 8.47 | 53700.8842 | 1.54 | 8.32 | 0.13 | 2682 | 58088 | 671.3 |  | 0.99398 | 0.97943 | 0.045893 | 1.0108 | 0.9974 | 665.7835 | 30.6346 | 3.7 | 824.2166 | 0.049294 | 0.95314
2280 | 675 | 55 | 9.46 | 57238 | 59977.6109 | 1040.684 | 57121 | 9.48 | 60104.4134 | 1.39 | 9.33 | 0.13 | 2637 | 58009 | 670.7 |  | 0.99262 | 0.97943 | 0.045123 | 1.0098 | 0.99567 | 664.6292 | 30.1206 | 4.3 | 824.2166 | 0.048856 | 0.95393
2281 | 675 | 55 | 10.5 | 57238 | 66571.344 | 1040.684 | 57121 | 10.5 | 66571.344 | 1.28 | 10.3 | 0.13 | 2600 | 57943 | 670 |  | 0.9915 | 0.97943 | 0.04449 | 1.009 | 0.99433 | 663.7373 | 29.698 | 5 | 824.2166 | 0.048705 | 0.95458
2282 | 675 | 55 | 11.5 | 57238 | 72911.472 | 1040.684 | 57121 | 11.5 | 72911.472 | 1.18 | 11.3 | 0.14 | 2573 | 57888 | 669.3 |  | 0.99055 | 0.97943 | 0.044028 | 1.0083 | 0.99316 | 662.9561 | 29.3896 | 5.7 | 887.6179 | 0.052284 | 0.95505
2283 | 675 | 55 | 12.5 | 57238 | 79251.6 | 1040.684 | 57121 | 12.5 | 79251.6 | 1.09 | 12.3 | 0.14 | 2550 | 57840 | 668.6 |  | 0.98973 | 0.97943 | 0.043634 | 1.0077 | 0.99212 | 662.2623 | 29.1269 | 6.4 | 887.6179 | 0.052175 | 0.95545
2284 | 675 | 55 | 13.5 | 57238 | 85591.728 | 1040.684 | 57121 | 13.5 | 85591.728 | 1.02 | 13.3 | 0.14 | 2532 | 57799 | 667.8 |  | 0.98903 | 0.97943 | 0.043326 | 1.0072 | 0.99128 | 661.7021 | 28.9213 | 7.2 | 887.6179 | 0.052236 | 0.95576
2285 | 675 | 55 | 14.5 | 57238 | 91931.856 | 1040.684 | 57121 | 14.5 | 91931.856 | 0.95 | 14.3 | 0.14 | 2518 | 57762 | 667.1 |  | 0.9884 | 0.97943 | 0.043087 | 1.0067 | 0.99048 | 661.1652 | 28.7614 | 7.9 | 887.6179 | 0.0522 | 0.95601
2286 | 675 | 55 | 15.5 | 57238 | 98271.984 | 1040.684 | 57121 | 15.5 | 98271.984 | 0.89 | 15.3 | 0.14 | 2508 | 57729 | 666.3 |  | 0.98783 | 0.97943 | 0.042916 | 1.0062 | 0.98978 | 660.6979 | 28.6472 | 8.7 | 887.6179 | 0.052263 | 0.95618
2287 | 700 | 35 | 8.45 | 35895 | 53574.0816 | 1025.582 | 35819 | 8.47 | 53700.8842 | [7 empty] | 0 | 0.61422 | 0 | 1 | 0.30711 | 205.002 | 0 | 700 | 0 | 0 | 1
2288 | 700 | 35 | 9.46 | 35895 | 59977.6109 | 1025.582 | 35819 | 9.48 | 60104.4134 | [7 empty] | 0 | 0.61422 | 0 | 1 | 0.30711 | 205.002 | 0 | 700 | 0 | 0 | 1
2289 | 700 | 35 | 10.5 | 35895 | 66571.344 | 1025.582 | 35819 | 10.5 | 66571.344 | [7 empty] | 0 | 0.61422 | 0 | 1 | 0.30711 | 205.002 | 0 | 700 | 0 | 0 | 1
2290 | 700 | 35 | 11.5 | 35895 | 72911.472 | 1025.582 | 35819 | 11.5 | 72911.472 | [7 empty] | 0 | 0.61422 | 0 | 1 | 0.30711 | 205.002 | 0 | 700 | 0 | 0 | 1
2291 | 700 | 35 | 12.5 | 35895 | 79251.6 | 1025.582 | 35819 | 12.5 | 79251.6 | [7 empty] | 0 | 0.61422 | 0 | 1 | 0.30711 | 205.002 | 0 | 700 | 0 | 0 | 1
2292 | 700 | 35 | 13.5 | 35895 | 85591.728 | 1025.582 | 35819 | 13.5 | 85591.728 | [7 empty] | 0 | 0.61422 | 0 | 1 | 0.30711 | 205.002 | 0 | 700 | 0 | 0 | 1
2293 | 700 | 35 | 14.5 | 35895 | 91931.856 | 1025.582 | 35819 | 14.5 | 91931.856 | [7 empty] | 0 | 0.61422 | 0 | 1 | 0.30711 | 205.002 | 0 | 700 | 0 | 0 | 1
2294 | 700 | 35 | 15.5 | 35895 | 98271.984 | 1025.582 | 35819 | 15.5 | 98271.984 | [7 empty] | 0 | 0.61422 | 0 | 1 | 0.30711 | 205.002 | 0 | 700 | 0 | 0 | 1
2295 | 700 | 37 | 5.43 | 38003 | 34426.895 | 1027.099 | 37922 | 5.44 | 34490.2963 | [7 empty] | 0 | 0.65029 | 0 | 1 | 0.32515 | 217.0411 | 0 | 700 | 0 | 0 | 1
2296 | 700 | 37 | 6.43 | 38003 | 40767.023 | 1027.099 | 37922 | 6.44 | 40830.4243 | [7 empty] | 0 | 0.65029 | 0 | 1 | 0.32515 | 217.0411 | 0 | 700 | 0 | 0 | 1
2297 | 700 | 37 | 7.44 | 38003 | 47170.5523 | 1027.099 | 37922 | 7.46 | 47297.3549 | [7 empty] | 0 | 0.65029 | 0 | 1 | 0.32515 | 217.0411 | 0 | 700 | 0 | 0 | 1
2298 | 700 | 37 | 8.45 | 38003 | 53574.0816 | 1027.099 | 37922 | 8.47 | 53700.8842 | [7 empty] | 0 | 0.65029 | 0 | 1 | 0.32515 | 217.0411 | 0 | 700 | 0 | 0 | 1
2299 | 700 | 37 | 9.46 | 38003 | 59977.6109 | 1027.099 | 37922 | 9.48 | 60104.4134 | 12.7 | 8.26 | 1.2 | 251.8 | 43494 | 696 |  | 0.74425 | 0.65029 | 0.0043087 | 1.093 | 0.7621 | 508.7149 | 2.8761 | 4 | 7608.1536 | 0.089983 | 0.99337
2300 | 700 | 37 | 10.5 | 38003 | 66571.344 | 1027.099 | 37922 | 10.5 | 66571.344 | 11.9 | 9.24 | 1.24 | 241.6 | 43081 | 695.4 |  | 0.73718 | 0.65029 | 0.0041342 | 1.0869 | 0.754 | 503.3105 | 2.7596 | 4.6 | 7861.7587 | 0.09063 | 0.99364
2301 | 700 | 37 | 11.5 | 38003 | 72911.472 | 1027.099 | 37922 | 11.5 | 72911.472 | 11.1 | 10.2 | 1.28 | 233.1 | 42734 | 694.7 |  | 0.73125 | 0.65029 | 0.0039887 | 1.0808 | 0.74658 | 498.3579 | 2.6625 | 5.3 | 8115.3638 | 0.091463 | 0.99387
2302 | 700 | 37 | 12.5 | 38003 | 79251.6 | 1027.099 | 37922 | 12.5 | 79251.6 | 10.5 | 11.2 | 1.31 | 225.9 | 42434 | 694 |  | 0.72611 | 0.65029 | 0.0038655 | 1.0763 | 0.74069 | 494.4252 | 2.5803 | 6 | 8305.5677 | 0.09201 | 0.99406
2303 | 700 | 37 | 13.5 | 38003 | 85591.728 | 1027.099 | 37922 | 13.5 | 85591.728 | [7 empty] | 0 | 0.65029 | 0 | 1 | 0.32515 | 217.0411 | 0 | 700 | 0 | 0 | 1
2304 | 700 | 37 | 14.5 | 38003 | 91931.856 | 1027.099 | 37922 | 14.5 | 91931.856 | [7 empty] | 0 | 0.65029 | 0 | 1 | 0.32515 | 217.0411 | 0 | 700 | 0 | 0 | 1
2305 | 700 | 37 | 15.5 | 38003 | 98271.984 | 1027.099 | 37922 | 15.5 | 98271.984 | [7 empty] | 0 | 0.65029 | 0 | 1 | 0.32515 | 217.0411 | 0 | 700 | 0 | 0 | 1
2306 | 700 | 39 | 3.41 | 40116 | 21619.8365 | 1028.616 | 40031 | 3.42 | 21683.2378 | [7 empty] | 0 | 0.68645 | 0 | 1 | 0.34322 | 229.1088 | 0 | 700 | 0 | 0 | 1
2307 | 700 | 39 | 4.42 | 40116 | 28023.3658 | 1028.616 | 40031 | 4.43 | 28086.767 | [7 empty] | 0 | 0.68645 | 0 | 1 | 0.34322 | 229.1088 | 0 | 700 | 0 | 0 | 1
2308 | 700 | 39 | 5.43 | 40116 | 34426.895 | 1028.616 | 40031 | 5.44 | 34490.2963 | [7 empty] | 0 | 0.68645 | 0 | 1 | 0.34322 | 229.1088 | 0 | 700 | 0 | 0 | 1
2309 | 700 | 39 | 6.43 | 40116 | 40767.023 | 1028.616 | 40031 | 6.44 | 40830.4243 | [7 empty] | 0 | 0.68645 | 0 | 1 | 0.34322 | 229.1088 | 0 | 700 | 0 | 0 | 1
2310 | 700 | 39 | 7.44 | 40116 | 47170.5523 | 1028.616 | 40031 | 7.46 | 47297.3549 | [7 empty] | 0 | 0.68645 | 0 | 1 | 0.34322 | 229.1088 | 0 | 700 | 0 | 0 | 1
2311 | 700 | 39 | 8.45 | 40116 | 53574.0816 | 1028.616 | 40031 | 8.47 | 53700.8842 | 12.2 | 7.43 | 1.03 | 304.2 | 45620 | 696.6 |  | 0.78063 | 0.68645 | 0.0052053 | 1.0892 | 0.79894 | 533.3055 | 3.4747 | 3.4 | 6530.3318 | 0.088097 | 0.99242
2312 | 700 | 39 | 9.46 | 40116 | 59977.6109 | 1028.616 | 40031 | 9.48 | 60104.4134 | 11.3 | 8.39 | 1.07 | 290.4 | 45179 | 696 |  | 0.77308 | 0.68645 | 0.0049692 | 1.0823 | 0.78983 | 527.2303 | 3.317 | 4 | 6783.937 | 0.088565 | 0.99276
2313 | 700 | 39 | 10.5 | 40116 | 66571.344 | 1028.616 | 40031 | 10.5 | 66571.344 | 10.5 | 9.37 | 1.11 | 278.9 | 44804 | 695.3 |  | 0.76667 | 0.68645 | 0.0047724 | 1.0763 | 0.78197 | 521.981 | 3.1857 | 4.7 | 7037.5421 | 0.089427 | 0.99305
2314 | 700 | 39 | 11.5 | 40116 | 72911.472 | 1028.616 | 40031 | 11.5 | 72911.472 | 9.89 | 10.3 | 1.14 | 269.4 | 44488 | 694.7 |  | 0.76126 | 0.68645 | 0.0046099 | 1.0717 | 0.77574 | 517.8228 | 3.0772 | 5.3 | 7227.7459 | 0.089958 | 0.99328
2315 | 700 | 39 | 12.5 | 40116 | 79251.6 | 1028.616 | 40031 | 12.5 | 79251.6 | 9.33 | 11.3 | 1.17 | 261.3 | 44214 | 694 |  | 0.75657 | 0.68645 | 0.0044713 | 1.0675 | 0.7702 | 514.1265 | 2.9847 | 6 | 7417.9498 | 0.090709 | 0.99349
2316 | 700 | 39 | 13.5 | 40116 | 85591.728 | 1028.616 | 40031 | 13.5 | 85591.728 | 8.83 | 12.3 | 1.19 | 254.3 | 43974 | 693.3 |  | 0.75246 | 0.68645 | 0.0043515 | 1.0638 | 0.76533 | 510.8721 | 2.9047 | 6.7 | 7544.7523 | 0.090878 | 0.99366
2317 | 700 | 39 | 14.5 | 40116 | 91931.856 | 1028.616 | 40031 | 14.5 | 91931.856 | 8.38 | 13.3 | 1.21 | 248.2 | 43761 | 692.5 |  | 0.74882 | 0.68645 | 0.0042471 | 1.0604 | 0.76099 | 507.9754 | 2.835 | 7.5 | 7671.5549 | 0.091232 | 0.99381
2318 | 700 | 39 | 15.5 | 40116 | 98271.984 | 1028.616 | 40031 | 15.5 | 98271.984 | 7.97 | 14.2 | 1.24 | 242.8 | 43570 | 691.7 |  | 0.74555 | 0.68645 | 0.0041547 | 1.0574 | 0.75708 | 505.3662 | 2.7733 | 8.3 | 7861.7587 | 0.092455 | 0.99395
2319 | 700 | 41 | 3.41 | 42235 | 21619.8365 | 1030.134 | 42145 | 3.42 | 21683.2378 | [7 empty] | 0 | 0.72271 | 0 | 1 | 0.36135 | 241.2107 | 0 | 700 | 0 | 0 | 1
2320 | 700 | 41 | 4.42 | 42235 | 28023.3658 | 1030.134 | 42145 | 4.43 | 28086.767 | [7 empty] | 0 | 0.72271 | 0 | 1 | 0.36135 | 241.2107 | 0 | 700 | 0 | 0 | 1
2321 | 700 | 41 | 5.43 | 42235 | 34426.895 | 1030.134 | 42145 | 5.44 | 34490.2963 | [7 empty] | 0 | 0.72271 | 0 | 1 | 0.36135 | 241.2107 | 0 | 700 | 0 | 0 | 1
2322 | 700 | 41 | 6.43 | 42235 | 40767.023 | 1030.134 | 42145 | 6.44 | 40830.4243 | 12.7 | 5.61 | 0.82 | 398 | 48309 | 697.7 |  | 0.82664 | 0.72271 | 0.0068104 | 1.093 | 0.8467 | 565.1875 | 4.5461 | 2.3 | 5198.905 | 0.085492 | 0.99058
2323 | 700 | 41 | 7.44 | 42235 | 47170.5523 | 1030.134 | 42145 | 7.46 | 47297.3549 | 11.6 | 6.58 | 0.86 | 373 | 47716 | 697.1 |  | 0.8165 | 0.72271 | 0.0063826 | 1.0846 | 0.8347 | 557.1791 | 4.2605 | 2.9 | 5452.5101 | 0.085092 | 0.99117
2324 | 700 | 41 | 8.45 | 42235 | 53574.0816 | 1030.134 | 42145 | 8.47 | 53700.8842 | 10.7 | 7.55 | 0.9 | 353.6 | 47240 | 696.6 |  | 0.80835 | 0.72271 | 0.0060507 | 1.0778 | 0.82507 | 550.7499 | 4.0389 | 3.4 | 5706.1152 | 0.08555 | 0.99163
2325 | 700 | 41 | 9.46 | 42235 | 59977.6109 | 1030.134 | 42145 | 9.48 | 60104.4134 | 9.91 | 8.52 | 0.94 | 338 | 46844 | 695.9 |  | 0.80157 | 0.72271 | 0.0057837 | 1.0718 | 0.81689 | 545.2886 | 3.8607 | 4.1 | 5959.7203 | 0.086536 | 0.992
2326 | 700 | 41 | 10.5 | 42235 | 66571.344 | 1030.134 | 42145 | 10.5 | 66571.344 | 9.25 | 9.51 | 0.97 | 324.9 | 46507 | 695.3 |  | 0.79581 | 0.72271 | 0.0055595 | 1.0669 | 0.81005 | 540.7218 | 3.7111 | 4.7 | 6149.9242 | 0.087009 | 0.99231
2327 | 700 | 41 | 11.5 | 42235 | 72911.472 | 1030.134 | 42145 | 11.5 | 72911.472 | 8.69 | 10.5 | 1 | 314.2 | 46223 | 694.6 |  | 0.79095 | 0.72271 | 0.0053765 | 1.0627 | 0.80429 | 536.8826 | 3.5889 | 5.4 | 6340.128 | 0.087859 | 0.99256
2328 | 700 | 41 | 12.5 | 42235 | 79251.6 | 1030.134 | 42145 | 12.5 | 79251.6 | 8.19 | 11.5 | 1.02 | 305 | 45976 | 693.9 |  | 0.78672 | 0.72271 | 0.005219 | 1.059 | 0.79925 | 533.5129 | 3.4838 | 6.1 | 6466.9306 | 0.088051 | 0.99278
2329 | 700 | 41 | 13.5 | 42235 | 85591.728 | 1030.134 | 42145 | 13.5 | 85591.728 | 7.75 | 12.4 | 1.05 | 297 | 45759 | 693.2 |  | 0.78301 | 0.72271 | 0.0050821 | 1.0557 | 0.79483 | 530.5638 | 3.3924 | 6.8 | 6657.1344 | 0.089299 | 0.99297
2330 | 700 | 41 | 14.5 | 42235 | 91931.856 | 1030.134 | 42145 | 14.5 | 91931.856 | 7.36 | 13.4 | 1.07 | 290.1 | 45566 | 692.4 |  | 0.77971 | 0.72271 | 0.0049641 | 1.0529 | 0.79092 | 527.9568 | 3.3136 | 7.6 | 6783.937 | 0.089871 | 0.99313
2331 | 700 | 41 | 15.5 | 42235 | 98271.984 | 1030.134 | 42145 | 15.5 | 98271.984 | 7 | 14.4 | 1.09 | 284 | 45393 | 691.7 |  | 0.77675 | 0.72271 | 0.0048597 | 1.0502 | 0.78738 | 525.5904 | 3.2439 | 8.3 | 6910.7395 | 0.090524 | 0.99328
2332 | 700 | 43 | 3.41 | 44361 | 21619.8365 | 1031.651 | 44267 | 3.42 | 21683.2378 | [6 empty] | 1 | 0 | 0.75909 | 0 | 1 | 0.37954 | 253.3526 | 0 | 700 | 0 | 0 | 1
2333 | 700 | 43 | 4.42 | 44361 | 28023.3658 | 1031.651 | 44267 | 4.43 | 28086.767 | [6 empty] | 1 | 0 | 0.75909 | 0 | 1 | 0.37954 | 253.3526 | 0 | 700 | 0 | 0 | 1
2334 | 700 | 43 | 5.43 | 44361 | 34426.895 | 1031.651 | 44267 | 5.44 | 34490.2963 | 12.2 | 4.77 | 0.66 | 503.6 | 50441 | 698.2 | 1 | 0.86312 | 0.75909 | 0.0086174 | 1.0892 | 0.88342 | 589.6989 | 5.7523 | 1.8 | 4184.4845 | 0.082587 | 0.98865
2335 | 700 | 43 | 6.43 | 44361 | 40767.023 | 1031.651 | 44267 | 6.44 | 40830.4243 | 11 | 5.72 | 0.71 | 466.7 | 49790 | 697.7 | 1 | 0.85198 | 0.75909 | 0.007986 | 1.08 | 0.87001 | 580.7506 | 5.3308 | 2.3 | 4501.4909 | 0.082886 | 0.98948
2336 | 700 | 43 | 7.44 | 44361 | 47170.5523 | 1031.651 | 44267 | 7.46 | 47297.3549 | 10.1 | 6.7 | 0.75 | 438.1 | 49267 | 697.1 | 1 | 0.84304 | 0.75909 | 0.0074966 | 1.0733 | 0.85975 | 573.8976 | 5.0041 | 2.9 | 4755.096 | 0.083351 | 0.99012
2337 | 700 | 43 | 8.45 | 44361 | 53574.0816 | 1031.651 | 44267 | 8.47 | 53700.8842 | 9.26 | 7.67 | 0.78 | 416 | 48846 | 696.5 |  | 0.83583 | 0.75909 | 0.0071184 | 1.067 | 0.85086 | 567.9676 | 4.7517 | 3.5 | 4945.2998 | 0.083233 | 0.99062
2338 | 700 | 43 | 9.46 | 44361 | 59977.6109 | 1031.651 | 44267 | 9.48 | 60104.4134 | 8.6 | 8.65 | 0.81 | 398.1 | 48495 | 695.9 |  | 0.82983 | 0.75909 | 0.0068121 | 1.062 | 0.84375 | 563.2207 | 4.5472 | 4.1 | 5135.5037 | 0.083802 | 0.99103
2339 | 700 | 43 | 10.5 | 44361 | 66571.344 | 1031.651 | 44267 | 10.5 | 66571.344 | 8.02 | 9.64 | 0.84 | 383.2 | 48196 | 695.2 |  | 0.82471 | 0.75909 | 0.0065572 | 1.0577 | 0.83763 | 559.1324 | 4.377 | 4.8 | 5325.7075 | 0.084735 | 0.99136
2340 | 700 | 43 | 11.5 | 44361 | 72911.472 | 1031.651 | 44267 | 11.5 | 72911.472 | 7.53 | 10.6 | 0.87 | 370.8 | 47943 | 694.6 |  | 0.82038 | 0.75909 | 0.006345 | 1.0541 | 0.83248 | 555.6947 | 4.2354 | 5.4 | 5515.9114 | 0.085958 | 0.99164
2341 | 700 | 43 | 12.5 | 44361 | 79251.6 | 1031.651 | 44267 | 12.5 | 79251.6 | 7.1 | 11.6 | 0.89 | 360.3 | 47723 | 693.9 |  | 0.81662 | 0.75909 | 0.0061653 | 1.051 | 0.828 | 552.7041 | 4.1155 | 6.1 | 5642.7139 | 0.08644 | 0.99188
2342 | 700 | 43 | 13.5 | 44361 | 85591.728 | 1031.651 | 44267 | 13.5 | 85591.728 | 6.72 | 12.6 | 0.91 | 351.2 | 47529 | 693.1 |  | 0.8133 | 0.75909 | 0.0060096 | 1.0482 | 0.82406 | 550.0745 | 4.0115 | 6.9 | 5769.5165 | 0.087134 | 0.99208
2343 | 700 | 43 | 14.5 | 44361 | 91931.856 | 1031.651 | 44267 | 14.5 | 91931.856 | 6.38 | 13.6 | 0.92 | 343.3 | 47357 | 692.4 |  | 0.81035 | 0.75909 | 0.0058744 | 1.0457 | 0.82056 | 547.7397 | 3.9213 | 7.6 | 5832.9178 | 0.086996 | 0.99226
2344 | 700 | 43 | 15.5 | 44361 | 98271.984 | 1031.651 | 44267 | 15.5 | 98271.984 | 6.07 | 14.5 | 0.94 | 336.3 | 47203 | 691.6 |  | 0.80772 | 0.75909 | 0.0057546 | 1.0434 | 0.81741 | 545.6347 | 3.8413 | 8.4 | 5959.7203 | 0.08795 | 0.99242
2345 | 700 | 45 | 3.41 | 46493 | 21619.8365 | 1033.169 | 46394 | 3.42 | 21683.2378 | [7 empty] | 0 | 0.79557 | 0 | 1 | 0.39778 | 265.5288 | 0 | 700 | 0 | 0 | 1
2346 | 700 | 45 | 4.42 | 46493 | 28023.3658 | 1033.169 | 46394 | 4.43 | 28086.767 | 11.7 | 3.9 | 0.52 | 657.7 | 52577 | 698.6 |  | 0.89967 | 0.79557 | 0.011254 | 1.0853 | 0.91996 | 614.0942 | 7.5125 | 1.4 | 3296.8666 | 0.080813 | 0.98585
2347 | 700 | 45 | 5.43 | 46493 | 34426.895 | 1033.169 | 46394 | 5.44 | 34490.2963 | 10.4 | 4.86 | 0.57 | 598 | 51827 | 698.2 |  | 0.88684 | 0.79557 | 0.010233 | 1.0755 | 0.90473 | 603.9244 | 6.8305 | 1.8 | 3613.873 | 0.080518 | 0.98714
2348 | 700 | 45 | 6.43 | 46493 | 40767.023 | 1033.169 | 46394 | 6.44 | 40830.4243 | 9.41 | 5.82 | 0.61 | 555.4 | 51261 | 697.6 |  | 0.87716 | 0.79557 | 0.0095038 | 1.0681 | 0.89331 | 596.3011 | 6.344 | 2.4 | 3867.4781 | 0.080756 | 0.98805
2349 | 700 | 45 | 7.44 | 46493 | 47170.5523 | 1033.169 | 46394 | 7.46 | 47297.3549 | 8.58 | 6.81 | 0.64 | 522.5 | 50805 | 697.1 |  | 0.86935 | 0.79557 | 0.0089408 | 1.0619 | 0.88399 | 590.0811 | 5.9682 | 2.9 | 4057.6819 | 0.080586 | 0.98876
2350 | 700 | 45 | 8.45 | 46493 | 53574.0816 | 1033.169 | 46394 | 8.47 | 53700.8842 | 7.9 | 7.78 | 0.67 | 496.9 | 50438 | 696.5 |  | 0.86307 | 0.79557 | 0.0085027 | 1.0569 | 0.87647 | 585.0638 | 5.6757 | 3.5 | 4247.8858 | 0.081223 | 0.98931
2351 | 700 | 45 | 9.46 | 46493 | 59977.6109 | 1033.169 | 46394 | 9.48 | 60104.4134 | 7.33 | 8.77 | 0.69 | 476.2 | 50132 | 695.9 |  | 0.85784 | 0.79557 | 0.0081485 | 1.0526 | 0.87023 | 580.8945 | 5.4393 | 4.1 | 4374.6883 | 0.081166 | 0.98976
2352 | 700 | 45 | 10.5 | 46493 | 66571.344 | 1033.169 | 46394 | 10.5 | 66571.344 | 6.84 | 9.76 | 0.72 | 458.9 | 49870 | 695.2 |  | 0.85335 | 0.79557 | 0.0078525 | 1.049 | 0.8649 | 577.3357 | 5.2417 | 4.8 | 4564.8922 | 0.082663 | 0.99013
2353 | 700 | 45 | 11.5 | 46493 | 72911.472 | 1033.169 | 46394 | 11.5 | 72911.472 | 6.42 | 10.7 | 0.74 | 444.7 | 49650 | 694.5 |  | 0.84959 | 0.79557 | 0.0076095 | 1.046 | 0.86039 | 574.3266 | 5.0795 | 5.5 | 4691.6947 | 0.083302 | 0.99044
2354 | 700 | 45 | 12.5 | 46493 | 79251.6 | 1033.169 | 46394 | 12.5 | 79251.6 | 6.05 | 11.7 | 0.76 | 432.5 | 49457 | 693.8 |  | 0.84629 | 0.79557 | 0.0074008 | 1.0433 | 0.85644 | 571.6911 | 4.9402 | 6.2 | 4818.4973 | 0.084143 | 0.9907
2355 | 700 | 45 | 13.5 | 46493 | 85591.728 | 1033.169 | 46394 | 13.5 | 85591.728 | 5.72 | 12.7 | 0.77 | 422 | 49287 | 693.1 |  | 0.84338 | 0.79557 | 0.0072211 | 1.0409 | 0.85295 | 569.3615 | 4.8202 | 6.9 | 4881.8986 | 0.084049 | 0.99092
2356 | 700 | 45 | 14.5 | 46493 | 91931.856 | 1033.169 | 46394 | 14.5 | 91931.856 | 5.43 | 13.7 | 0.79 | 412.9 | 49136 | 692.3 |  | 0.84079 | 0.79557 | 0.0070654 | 1.0387 | 0.84988 | 567.311 | 4.7163 | 7.7 | 5008.7011 | 0.085234 | 0.99112
2357 | 700 | 45 | 15.5 | 46493 | 98271.984 | 1033.169 | 46394 | 15.5 | 98271.984 | 5.16 | 14.7 | 0.8 | 404.8 | 49000 | 691.6 |  | 0.83847 | 0.79557 | 0.0069268 | 1.0368 | 0.84707 | 565.4345 | 4.6238 | 8.4 | 5072.1024 | 0.085396 | 0.99129
2358 | 700 | 47 | 3.41 | 48630 | 21619.8365 | 1034.686 | 48527 | 3.42 | 21683.2378 | [7 empty] | 0 | 0.83214 | 0 | 1 | 0.41607 | 277.7336 | 0 | 700 | 0 | 0 | 1
2359 | 700 | 47 | 4.42 | 48630 | 28023.3658 | 1034.686 | 48527 | 4.43 | 28086.767 | 9.84 | 3.99 | 0.44 | 793.4 | 53853 | 698.6 |  | 0.92151 | 0.83214 | 0.013576 | 1.0713 | 0.93935 | 627.0326 | 9.0625 | 1.4 | 2789.6563 | 0.077956 | 0.98368
2360 | 700 | 47 | 5.43 | 48630 | 34426.895 | 1034.686 | 48527 | 5.44 | 34490.2963 | 8.73 | 4.95 | 0.47 | 723.8 | 53211 | 698.1 |  | 0.91052 | 0.83214 | 0.012385 | 1.063 | 0.92624 | 618.2818 | 8.2675 | 1.9 | 2979.8602 | 0.076064 | 0.98512
2361 | 700 | 47 | 6.43 | 48630 | 40767.023 | 1034.686 | 48527 | 6.44 | 40830.4243 | 7.87 | 5.92 | 0.51 | 674.1 | 52727 | 697.6 |  | 0.90224 | 0.83214 | 0.011535 | 1.0566 | 0.9163 | 611.6502 | 7.6998 | 2.4 | 3233.4653 | 0.077478 | 0.98614
2362 | 700 | 47 | 7.44 | 48630 | 47170.5523 | 1034.686 | 48527 | 7.46 | 47297.3549 | 7.17 | 6.91 | 0.53 | 635.6 | 52337 | 697 |  | 0.89557 | 0.83214 | 0.010876 | 1.0515 | 0.90832 | 606.3184 | 7.26 | 3 | 3360.2678 | 0.076799 | 0.98693
2363 | 700 | 47 | 8.45 | 48630 | 53574.0816 | 1034.686 | 48527 | 8.47 | 53700.8842 | 6.6 | 7.89 | 0.56 | 605.6 | 52023 | 696.4 |  | 0.8902 | 0.83214 | 0.010363 | 1.0473 | 0.90188 | 602.0259 | 6.9174 | 3.6 | 3550.4717 | 0.078273 | 0.98755
2364 | 700 | 47 | 9.46 | 48630 | 59977.6109 | 1034.686 | 48527 | 9.48 | 60104.4134 | 6.12 | 8.88 | 0.58 | 581.4 | 51761 | 695.8 |  | 0.88571 | 0.83214 | 0.0099487 | 1.0438 | 0.89652 | 598.4447 | 6.6409 | 4.2 | 3677.2742 | 0.078772 | 0.98804
2365 | 700 | 47 | 10.5 | 48630 | 66571.344 | 1034.686 | 48527 | 10.5 | 66571.344 | 5.7 | 9.88 | 0.6 | 561.1 | 51536 | 695.1 |  | 0.88186 | 0.83214 | 0.0096013 | 1.0407 | 0.89188 | 595.3506 | 6.4091 | 4.9 | 3804.0768 | 0.079604 | 0.98846
2366 | 700 | 47 | 11.5 | 48630 | 72911.472 | 1034.686 | 48527 | 11.5 | 72911.472 | 5.35 | 10.9 | 0.62 | 544.5 | 51346 | 694.5 |  | 0.87861 | 0.83214 | 0.0093172 | 1.0382 | 0.88801 | 592.7672 | 6.2194 | 5.5 | 3930.8794 | 0.080701 | 0.9888
2367 | 700 | 47 | 12.5 | 48630 | 79251.6 | 1034.686 | 48527 | 12.5 | 79251.6 | 5.04 | 11.8 | 0.63 | 530.2 | 51181 | 693.8 |  | 0.87579 | 0.83214 | 0.0090726 | 1.0359 | 0.88463 | 590.5061 | 6.0561 | 6.2 | 3994.2806 | 0.080728 | 0.9891
2368 | 700 | 47 | 13.5 | 48630 | 85591.728 | 1034.686 | 48527 | 13.5 | 85591.728 | 4.76 | 12.8 | 0.64 | 517.9 | 51035 | 693 |  | 0.87329 | 0.83214 | 0.0088621 | 1.0339 | 0.8816 | 588.4878 | 5.9156 | 7 | 4057.6819 | 0.080946 | 0.98935
2369 | 700 | 47 | 14.5 | 48630 | 91931.856 | 1034.686 | 48527 | 14.5 | 91931.856 | 4.52 | 13.8 | 0.65 | 507.2 | 50904 | 692.3 |  | 0.87105 | 0.83214 | 0.008679 | 1.0321 | 0.87897 | 586.7277 | 5.7934 | 7.7 | 4121.0832 | 0.081292 | 0.98957
2370 | 700 | 47 | 15.5 | 48630 | 98271.984 | 1034.686 | 48527 | 15.5 | 98271.984 | 4.29 | 14.8 | 0.67 | 497.8 | 50788 | 691.5 | 1 | 0.86906 | 0.83214 | 0.0085181 | 1.0305 | 0.87653 | 585.1012 | 5.686 | 8.5 | 4247.8858 | 0.082987 | 0.98976
2371 | 700 | 49 | 3.41 | 50774 | 21619.8365 | 1036.203 | 50666 | 3.42 | 21683.2378 | [7 empty] | 0 | 0.86882 | 0 | 1 | 0.43441 | 289.9783 | 0 | 700 | 0 | 0 | 1
2372 | 700 | 49 | 4.42 | 50774 | 28023.3658 | 1036.203 | 50666 | 4.43 | 28086.767 | 8.06 | 4.06 | 0.36 | 980.4 | 55140 | 698.6 |  | 0.94353 | 0.86882 | 0.016776 | 1.058 | 0.95877 | 640.0005 | 11.1984 | 1.4 | 2282.4461 | 0.073582 | 0.98069
2373 | 700 | 49 | 5.43 | 50774 | 34426.895 | 1036.203 | 50666 | 5.44 | 34490.2963 | 7.13 | 5.04 | 0.39 | 898.2 | 54602 | 698.1 |  | 0.93433 | 0.86882 | 0.01537 | 1.0512 | 0.94771 | 632.6178 | 10.2595 | 1.9 | 2472.6499 | 0.073276 | 0.98231
2374 | 700 | 49 | 6.43 | 50774 | 40767.023 | 1036.203 | 50666 | 6.44 | 40830.4243 | 6.41 | 6.01 | 0.41 | 839.5 | 54196 | 697.6 |  | 0.92738 | 0.86882 | 0.014365 | 1.0459 | 0.93932 | 627.0123 | 9.589 | 2.4 | 2599.4525 | 0.072599 | 0.98347
2375 | 700 | 49 | 7.44 | 50774 | 47170.5523 | 1036.203 | 50666 | 7.46 | 47297.3549 | 5.83 | 7.01 | 0.44 | 793.7 | 53869 | 697 |  | 0.92178 | 0.86882 | 0.013581 | 1.0417 | 0.9326 | 622.5265 | 9.0659 | 3 | 2789.6563 | 0.074555 | 0.98437
2376 | 700 | 49 | 8.45 | 50774 | 53574.0816 | 1036.203 | 50666 | 8.47 | 53700.8842 | 5.36 | 8 | 0.45 | 758.1 | 53606 | 696.4 |  | 0.91728 | 0.86882 | 0.012972 | 1.0382 | 0.9272 | 618.9223 | 8.6593 | 3.6 | 2853.0576 | 0.073737 | 0.98507
2377 | 700 | 49 | 9.46 | 50774 | 59977.6109 | 1036.203 | 50666 | 9.48 | 60104.4134 | 4.96 | 8.99 | 0.47 | 729.4 | 53386 | 695.8 |  | 0.91352 | 0.86882 | 0.012481 | 1.0353 | 0.92266 | 615.8909 | 8.3314 | 4.2 | 2979.8602 | 0.074965 | 0.98563
2378 | 700 | 49 | 10.5 | 50774 | 66571.344 | 1036.203 | 50666 | 10.5 | 66571.344 | 4.62 | 9.99 | 0.49 | 705.3 | 53198 | 695.1 |  | 0.9103 | 0.86882 | 0.012069 | 1.0329 | 0.9188 | 613.3178 | 8.0562 | 4.9 | 3106.6627 | 0.076506 | 0.98611
2379 | 700 | 49 | 11.5 | 50774 | 72911.472 | 1036.203 | 50666 | 11.5 | 72911.472 | 4.33 | 11 | 0.5 | 685.6 | 53039 | 694.4 |  | 0.90758 | 0.86882 | 0.011732 | 1.0308 | 0.91554 | 611.138 | 7.8311 | 5.6 | 3170.064 | 0.076733 | 0.9865
2380 | 700 | 49 | 12.5 | 50774 | 79251.6 | 1036.203 | 50666 | 12.5 | 79251.6 | 4.07 | 12 | 0.51 | 668.6 | 52900 | 693.7 |  | 0.9052 | 0.86882 | 0.011441 | 1.0289 | 0.91265 | 609.2099 | 7.637 | 6.3 | 3233.4653 | 0.077131 | 0.98683
2381 | 700 | 49 | 13.5 | 50774 | 85591.728 | 1036.203 | 50666 | 13.5 | 85591.728 | 3.85 | 13 | 0.52 | 654.1 | 52777 | 693 |  | 0.9031 | 0.86882 | 0.011193 | 1.0273 | 0.91016 | 607.5508 | 7.4713 | 7 | 3296.8666 | 0.07771 | 0.98712
2382 | 700 | 49 | 14.5 | 50774 | 91931.856 | 1036.203 | 50666 | 14.5 | 91931.856 | 3.64 | 13.9 | 0.53 | 641.5 | 52668 | 692.2 |  | 0.90123 | 0.86882 | 0.010977 | 1.0258 | 0.90787 | 606.0198 | 7.3274 | 7.8 | 3360.2678 | 0.078402 | 0.98737
2383 | 700 | 49 | 15.5 | 50774 | 98271.984 | 1036.203 | 50666 | 15.5 | 98271.984 | 3.46 | 14.9 | 0.54 | 630.4 | 52570 | 691.4 |  | 0.89956 | 0.86882 | 0.010787 | 1.0245 | 0.90587 | 604.6833 | 7.2006 | 8.6 | 3423.6691 | 0.079223 | 0.98758
2384 | 700 | 51 | 3.41 | 52924 | 21619.8365 | 1037.721 | 52812 | 3.42 | 21683.2378 | [7 empty] | 0 | 0.90561 | 0 | 1 | 0.45281 | 302.2573 | 0 | 700 | 0 | 0 | 1
2385 | 700 | 51 | 4.42 | 52924 | 28023.3658 | 1037.721 | 52812 | 4.43 | 28086.767 | 6.4 | 4.14 | 0.28 | 1250 | 56454 | 698.6 |  | 0.96602 | 0.90561 | 0.021389 | 1.0458 | 0.97869 | 653.2967 | 14.2779 | 1.4 | 1775.2358 | 0.06693 | 0.97638
2386 | 700 | 51 | 5.43 | 52924 | 34426.895 | 1037.721 | 52812 | 5.44 | 34490.2963 | 5.63 | 5.12 | 0.31 | 1152 | 56012 | 698.1 |  | 0.95845 | 0.90561 | 0.019713 | 1.0402 | 0.9695 | 647.1591 | 13.1585 | 1.9 | 1965.4397 | 0.068669 | 0.97823
2387 | 700 | 51 | 6.43 | 52924 | 40767.023 | 1037.721 | 52812 | 6.44 | 40830.4243 | 5.05 | 6.1 | 0.33 | 1081 | 55679 | 697.6 |  | 0.95275 | 0.90561 | 0.018498 | 1.036 | 0.96262 | 642.5667 | 12.3475 | 2.4 | 2092.2422 | 0.069336 | 0.97957
2388 | 700 | 51 | 7.44 | 52924 | 47170.5523 | 1037.721 | 52812 | 7.46 | 47297.3549 | 4.58 | 7.1 | 0.34 | 1026 | 55413 | 697 |  | 0.9482 | 0.90561 | 0.017556 | 1.0326 | 0.95711 | 638.8875 | 11.7193 | 3 | 2155.6435 | 0.068682 | 0.98061
2389 | 700 | 51 | 8.45 | 52924 | 53574.0816 | 1037.721 | 52812 | 8.47 | 53700.8842 | 4.2 | 8.1 | 0.36 | 983.6 | 55198 | 696.4 |  | 0.94452 | 0.90561 | 0.016831 | 1.0298 | 0.95267 | 635.9257 | 11.235 | 3.6 | 2282.4461 | 0.070568 | 0.98141
2390 | 700 | 51 | 9.46 | 52924 | 59977.6109 | 1037.721 | 52812 | 9.48 | 60104.4134 | 3.88 | 9.09 | 0.37 | 949.1 | 55019 | 695.7 |  | 0.94146 | 0.90561 | 0.016241 | 1.0275 | 0.94896 | 633.4524 | 10.8409 | 4.3 | 2345.8474 | 0.070861 | 0.98207
2391 | 700 | 51 | 10.5 | 52924 | 66571.344 | 1037.721 | 52812 | 10.5 | 66571.344 | 3.6 | 10.1 | 0.38 | 920.2 | 54866 | 695.1 |  | 0.93884 | 0.90561 | 0.015746 | 1.0255 | 0.94576 | 631.316 | 10.5108 | 4.9 | 2409.2486 | 0.071348 | 0.98261
2392 | 700 | 51 | 11.5 | 52924 | 72911.472 | 1037.721 | 52812 | 11.5 | 72911.472 | 3.37 | 11.1 | 0.39 | 896.6 | 54736 | 694.4 |  | 0.93662 | 0.90561 | 0.015342 | 1.0239 | 0.9431 | 629.5402 | 10.2412 | 5.6 | 2472.6499 | 0.072138 | 0.98306
2393 | 700 | 51 | 12.5 | 52924 | 79251.6 | 1037.721 | 52812 | 12.5 | 79251.6 | 3.16 | 12.1 | 0.4 | 876.3 | 54624 | 693.7 |  | 0.9347 | 0.90561 | 0.014995 | 1.0224 | 0.94074 | 627.9615 | 10.0094 | 6.3 | 2536.0512 | 0.073053 | 0.98344
2394 | 700 | 51 | 13.5 | 52924 | 85591.728 | 1037.721 | 52812 | 13.5 | 85591.728 | 2.98 | 13.1 | 0.4 | 859 | 54524 | 692.9 |  | 0.93299 | 0.90561 | 0.014699 | 1.0211 | 0.93868 | 626.5876 | 9.8118 | 7.1 | 2536.0512 | 0.072342 | 0.98377
2395 | 700 | 51 | 14.5 | 52924 | 91931.856 | 1037.721 | 52812 | 14.5 | 91931.856 | 2.82 | 14.1 | 0.41 | 844.1 | 54435 | 692.2 |  | 0.93147 | 0.90561 | 0.014444 | 1.0199 | 0.93685 | 625.3678 | 9.6416 | 7.8 | 2599.4525 | 0.073505 | 0.98405
2396 | 700 | 51 | 15.5 | 52924 | 98271.984 | 1037.721 | 52812 | 15.5 | 98271.984 | 2.68 | 15.1 | 0.42 | 831 | 54356 | 691.4 |  | 0.93012 | 0.90561 | 0.01422 | 1.0189 | 0.93525 | 624.2955 | 9.4919 | 8.6 | 2662.8538 | 0.074811 | 0.9843
2397 | 700 | 53 | 3.41 | 55080 | 21619.8365 | 1039.238 | 54963 | 3.42 | 21683.2378 | [7 empty] | 0 | 0.94251 | 0 | 1 | 0.47125 | 314.5705 | 0 | 700 | 0 | 0 | 1
2398 | 700 | 53 | 4.42 | 55080 | 28023.3658 | 1039.238 | 54963 | 4.43 | 28086.767 | 4.88 | 4.2 | 0.22 | 1655 | 57818 | 698.6 |  | 0.98936 | 0.94251 | 0.02832 | 1.0348 | 0.9995 | 667.1843 | 18.9039 | 1.4 | 1394.8282 | 0.062134 | 0.96995
2399 | 700 | 53 | 5.43 | 55080 | 34426.895 | 1039.238 | 54963 | 5.44 | 34490.2963 | 4.26 | 5.2 | 0.23 | 1538 | 57462 | 698.1 |  | 0.98326 | 0.94251 | 0.026318 | 1.0303 | 0.99203 | 662.2003 | 17.5675 | 1.9 | 1458.2294 | 0.060903 | 0.97208
2400 | 700 | 53 | 6.43 | 55080 | 40767.023 | 1039.238 | 54963 | 6.44 | 40830.4243 | 3.8 | 6.18 | 0.24 | 1454 | 57196 | 697.5 |  | 0.97871 | 0.94251 | 0.02488 | 1.027 | 0.9865 | 658.5113 | 16.608 | 2.5 | 1521.6307 | 0.060835 | 0.9736
2401 | 700 | 53 | 7.44 | 55080 | 47170.5523 | 1039.238 | 54963 | 7.46 | 47297.3549 | 3.43 | 7.19 | 0.26 | 1388 | 56985 | 697 |  | 0.9751 | 0.94251 | 0.023751 | 1.0243 | 0.9821 | 655.5736 | 15.8542 | 3 | 1648.4333 | 0.063736 | 0.9748
2402 | 700 | 53 | 8.45 | 55080 | 53574.0816 | 1039.238 | 54963 | 8.47 | 53700.8842 | 3.13 | 8.19 | 0.27 | 1337 | 56815 | 696.3 |  | 0.97219 | 0.94251 | 0.022878 | 1.0222 | 0.97856 | 653.206 | 15.2716 | 3.7 | 1711.8346 | 0.06461 | 0.97573
2403 | 700 | 53 | 9.46 | 55080 | 59977.6109 | 1039.238 | 54963 | 9.48 | 60104.4134 | 2.88 | 9.19 | 0.27 | 1296 | 56674 | 695.7 |  | 0.96978 | 0.94251 | 0.022177 | 1.0204 | 0.97561 | 651.2422 | 14.8033 | 4.3 | 1711.8346 | 0.063352 | 0.97647
2404 | 700 | 53 | 10.5 | 55080 | 66571.344 | 1039.238 | 54963 | 10.5 | 66571.344 | 2.67 | 10.2 | 0.28 | 1261 | 56554 | 695 |  | 0.96773 | 0.94251 | 0.021578 | 1.0189 | 0.97314 | 649.5873 | 14.4035 | 5 | 1775.2358 | 0.064744 | 0.97711
2405 | 700 | 53 | 11.5 | 55080 | 72911.472 | 1039.238 | 54963 | 11.5 | 72911.472 | 2.49 | 11.2 | 0.29 | 1233 | 56452 | 694.3 |  | 0.96598 | 0.94251 | 0.021099 | 1.0176 | 0.97102 | 648.1766 | 14.0837 | 5.7 | 1838.6371 | 0.066269 | 0.97761
2406 | 700 | 53 | 12.5 | 55080 | 79251.6 | 1039.238 | 54963 | 12.5 | 79251.6 | 2.33 | 12.2 | 0.29 | 1209 | 56364 | 693.6 |  | 0.96448 | 0.94251 | 0.020688 | 1.0164 | 0.96917 | 646.9402 | 13.8096 | 6.4 | 1838.6371 | 0.065632 | 0.97805
2407 | 700 | 53 | 13.5 | 55080 | 85591.728 | 1039.238 | 54963 | 13.5 | 85591.728 | 2.19 | 13.2 | 0.3 | 1189 | 56286 | 692.9 |  | 0.96314 | 0.94251 | 0.020346 | 1.0154 | 0.96754 | 645.8541 | 13.5811 | 7.1 | 1902.0384 | 0.067358 | 0.97841
2408 | 700 | 53 | 14.5 | 55080 | 91931.856 | 1039.238 | 54963 | 14.5 | 91931.856 | 2.07 | 14.2 | 0.3 | 1171 | 56217 | 692.1 |  | 0.96196 | 0.94251 | 0.020038 | 1.0146 | 0.96613 | 644.912 | 13.3755 | 7.9 | 1902.0384 | 0.067006 | 0.97874
2409 | 700 | 53 | 15.5 | 55080 | 98271.984 | 1039.238 | 54963 | 15.5 | 98271.984 | 1.96 | 15.2 | 0.3 | 1156 | 56155 | 691.3 |  | 0.9609 | 0.94251 | 0.019781 | 1.0138 | 0.96485 | 644.0566 | 13.2042 | 8.7 | 1902.0384 | 0.066713 | 0.97901
2410 | 700 | 55 | 3.41 | 57242 | 21619.8365 | 1040.755 | 57121 | 3.42 | 21683.2378 | [7 empty] | 0 | 0.9795 | 0 | 1 | 0.48975 | 326.918 | 0 | 700 | 0 | 0 | 1
2411 | 700 | 55 | 4.42 | 57242 | 28023.3658 | 1040.755 | 57121 | 4.43 | 28086.767 | 3.56 | 4.26 | 0.16 | 2286 | 59270 | 698.5 |  | 1.0142 | 0.9795 | 0.039117 | 1.0252 | 1.022 | 682.2089 | 26.1114 | 1.5 | 1014.4205 | 0.053427 | 0.96006
2412 | 700 | 55 | 5.43 | 57242 | 34426.895 | 1040.755 | 57121 | 5.44 | 34490.2963 | 3.07 | 5.26 | 0.17 | 2152 | 58989 | 698 |  | 1.0094 | 0.9795 | 0.036824 | 1.0217 | 1.016 | 678.2332 | 24.5808 | 2 | 1077.8218 | 0.054018 | 0.96241
2413 | 700 | 55 | 6.43 | 57242 | 40767.023 | 1040.755 | 57121 | 6.44 | 40830.4243 | 2.72 | 6.25 | 0.17 | 2055 | 58782 | 697.5 |  | 1.0059 | 0.9795 | 0.035164 | 1.0192 | 1.0118 | 675.3686 | 23.4729 | 2.5 | 1077.8218 | 0.052281 | 0.9641
2414 | 700 | 55 | 7.44 | 57242 | 47170.5523 | 1040.755 | 57121 | 7.46 | 47297.3549 | 2.43 | 7.26 | 0.18 | 1978 | 58619 | 696.9 |  | 1.0031 | 0.9795 | 0.033847 | 1.0172 | 1.0083 | 673.0521 | 22.5933 | 3.1 | 1141.223 | 0.054045 | 0.96544
2415 | 700 | 55 | 8.45 | 57242 | 53574.0816 | 1040.755 | 57121 | 8.47 | 53700.8842 | 2.21 | 8.26 | 0.19 | 1919 | 58489 | 696.3 |  | 1.0008 | 0.9795 | 0.032837 | 1.0156 | 1.0056 | 671.2624 | 21.9194 | 3.7 | 1204.6243 | 0.056094 | 0.96648
2416 | 700 | 55 | 9.46 | 57242 | 59977.6109 | 1040.755 | 57121 | 9.48 | 60104.4134 | 2.02 | 9.27 | 0.19 | 1872 | 58381 | 695.7 |  | 0.99899 | 0.9795 | 0.032033 | 1.0142 | 1.0033 | 669.7446 | 21.3826 | 4.3 | 1204.6243 | 0.055322 | 0.9673
2417 | 700 | 55 | 10.5 | 57242 | 66571.344 | 1040.755 | 57121 | 10.5 | 66571.344 | 1.86 | 10.3 | 0.2 | 1832 | 58290 | 695 |  | 0.99743 | 0.9795 | 0.031348 | 1.0131 | 1.0014 | 668.4684 | 20.9257 | 5 | 1268.0256 | 0.057687 | 0.968
2418 | 700 | 55 | 11.5 | 57242 | 72911.472 | 1040.755 | 57121 | 11.5 | 72911.472 | 1.73 | 11.3 | 0.2 | 1801 | 58214 | 694.3 |  | 0.99613 | 0.9795 | 0.030818 | 1.0122 | 0.99985 | 667.421 | 20.5716 | 5.7 | 1268.0256 | 0.057293 | 0.96854
2419 | 700 | 55 | 12.5 | 57242 | 79251.6 | 1040.755 | 57121 | 12.5 | 79251.6 | 1.61 | 12.3 | 0.2 | 1775 | 58148 | 693.6 |  | 0.995 | 0.9795 | 0.030373 | 1.0113 | 0.99844 | 666.4794 | 20.2746 | 6.4 | 1268.0256 | 0.05696 | 0.96899
2420 | 700 | 55 | 13.5 | 57242 | 85591.728 | 1040.755 | 57121 | 13.5 | 85591.728 | 1.51 | 13.3 | 0.2 | 1753 | 58090 | 692.8 |  | 0.99401 | 0.9795 | 0.029997 | 1.0106 | 0.99724 | 665.6783 | 20.0233 | 7.2 | 1268.0256 | 0.056791 | 0.96938
2421 | 700 | 55 | 14.5 | 57242 | 91931.856 | 1040.755 | 57121 | 14.5 | 91931.856 | 1.42 | 14.3 | 0.21 | 1735 | 58038 | 692.1 |  | 0.99312 | 0.9795 | 0.029689 | 1.01 | 0.99616 | 664.9591 | 19.8177 | 7.9 | 1331.4269 | 0.059439 | 0.96969
2422 | 700 | 55 | 15.5 | 57242 | 98271.984 | 1040.755 | 57121 | 15.5 | 98271.984 | 1.34 | 15.3 | 0.21 | 1719 | 57992 | 691.3 |  | 0.99233 | 0.9795 | 0.029415 | 1.0094 | 0.99521 | 664.3216 | 19.635 | 8.7 | 1331.4269 | 0.059375 | 0.96997
2423 | 725 | 35 | 10.5 | 35898 | 66571.344 | 1025.655 | 35819 | 10.5 | 66571.344 | [7 empty] | 0 | 0.61427 | 0 | 1 | 0.30714 | 205.0191 | 0 | 725 | 0 | 0 | 1
2424 | 725 | 35 | 11.5 | 35898 | 72911.472 | 1025.655 | 35819 | 11.5 | 72911.472 | [7 empty] | 0 | 0.61427 | 0 | 1 | 0.30714 | 205.0191 | 0 | 725 | 0 | 0 | 1
2425 | 725 | 35 | 12.5 | 35898 | 79251.6 | 1025.655 | 35819 | 12.5 | 79251.6 | [7 empty] | 0 | 0.61427 | 0 | 1 | 0.30714 | 205.0191 | 0 | 725 | 0 | 0 | 1
2426 | 725 | 35 | 13.5 | 35898 | 85591.728 | 1025.655 | 35819 | 13.5 | 85591.728 | [7 empty] | 0 | 0.61427 | 0 | 1 | 0.30714 | 205.0191 | 0 | 725 | 0 | 0 | 1
2427 | 725 | 35 | 14.5 | 35898 | 91931.856 | 1025.655 | 35819 | 14.5 | 91931.856 | [7 empty] | 0 | 0.61427 | 0 | 1 | 0.30714 | 205.0191 | 0 | 725 | 0 | 0 | 1
2428 | 725 | 35 | 15.5 | 35898 | 98271.984 | 1025.655 | 35819 | 15.5 | 98271.984 | [7 empty] | 0 | 0.61427 | 0 | 1 | 0.30714 | 205.0191 | 0 | 725 | 0 | 0 | 1
2429 | 725 | 37 | 7.44 | 38005 | 47170.5523 | 1027.172 | 37922 | 7.46 | 47297.3549 | [7 empty] | 0 | 0.65033 | 0 | 1 | 0.32516 | 217.0525 | 0 | 725 | 0 | 0 | 1
2430 | 725 | 37 | 8.45 | 38005 | 53574.0816 | 1027.172 | 37922 | 8.47 | 53700.8842 | [7 empty] | 0 | 0.65033 | 0 | 1 | 0.32516 | 217.0525 | 0 | 725 | 0 | 0 | 1
2431 | 725 | 37 | 9.46 | 38005 | 59977.6109 | 1027.172 | 37922 | 9.48 | 60104.4134 | [7 empty] | 0 | 0.65033 | 0 | 1 | 0.32516 | 217.0525 | 0 | 725 | 0 | 0 | 1
2432 | 725 | 37 | 10.5 | 38005 | 66571.344 | 1027.172 | 37922 | 10.5 | 66571.344 | [7 empty] | 0 | 0.65033 | 0 | 1 | 0.32516 | 217.0525 | 0 | 725 | 0 | 0 | 1
2433 | 725 | 37 | 11.5 | 38005 | 72911.472 | 1027.172 | 37922 | 11.5 | 72911.472 | [7 empty] | 0 | 0.65033 | 0 | 1 | 0.32516 | 217.0525 | 0 | 725 | 0 | 0 | 1
2434 | 725 | 37 | 12.5 | 38005 | 79251.6 | 1027.172 | 37922 | 12.5 | 79251.6 | [7 empty] | 0 | 0.65033 | 0 | 1 | 0.32516 | 217.0525 | 0 | 725 | 0 | 0 | 1
2435 | 725 | 37 | 13.5 | 38005 | 85591.728 | 1027.172 | 37922 | 13.5 | 85591.728 | [7 empty] | 0 | 0.65033 | 0 | 1 | 0.32516 | 217.0525 | 0 | 725 | 0 | 0 | 1
2436 | 725 | 37 | 14.5 | 38005 | 91931.856 | 1027.172 | 37922 | 14.5 | 91931.856 | [7 empty] | 0 | 0.65033 | 0 | 1 | 0.32516 | 217.0525 | 0 | 725 | 0 | 0 | 1
2437 | 725 | 37 | 15.5 | 38005 | 98271.984 | 1027.172 | 37922 | 15.5 | 98271.984 | [7 empty] | 0 | 0.65033 | 0 | 1 | 0.32516 | 217.0525 | 0 | 725 | 0 | 0 | 1
2438 | 725 | 39 | 4.42 | 40119 | 28023.3658 | 1028.689 | 40031 | 4.43 | 28086.767 | [7 empty] | 0 | 0.6865 | 0 | 1 | 0.34325 | 229.1259 | 0 | 725 | 0 | 0 | 1
2439 | 725 | 39 | 5.43 | 40119 | 34426.895 | 1028.689 | 40031 | 5.44 | 34490.2963 | [7 empty] | 0 | 0.6865 | 0 | 1 | 0.34325 | 229.1259 | 0 | 725 | 0 | 0 | 1
2440 | 725 | 39 | 6.43 | 40119 | 40767.023 | 1028.689 | 40031 | 6.44 | 40830.4243 | [7 empty] | 0 | 0.6865 | 0 | 1 | 0.34325 | 229.1259 | 0 | 725 | 0 | 0 | 1
2441 | 725 | 39 | 7.44 | 40119 | 47170.5523 | 1028.689 | 40031 | 7.46 | 47297.3549 | [7 empty] | 0 | 0.6865 | 0 | 1 | 0.34325 | 229.1259 | 0 | 725 | 0 | 0 | 1
2442 | 725 | 39 | 8.45 | 40119 | 53574.0816 | 1028.689 | 40031 | 8.47 | 53700.8842 | [7 empty] | 0 | 0.6865 | 0 | 1 | 0.34325 | 229.1259 | 0 | 725 | 0 | 0 | 1
2443 | 725 | 39 | 9.46 | 40119 | 59977.6109 | 1028.689 | 40031 | 9.48 | 60104.4134 | 12.3 | 8.3 | 1.16 | 272.8 | 45687 | 721 |  | 0.78178 | 0.6865 | 0.004668 | 1.0899 | 0.80015 | 534.1147 | 3.116 | 4 | 7354.5485 | 0.087056 | 0.9932
2444 | 725 | 39 | 10.5 | 40119 | 66571.344 | 1028.689 | 40031 | 10.5 | 66571.344 | 11.5 | 9.28 | 1.2 | 261.7 | 45273 | 720.4 |  | 0.77469 | 0.6865 | 0.0044781 | 1.0838 | 0.79184 | 528.5693 | 2.9892 | 4.6 | 7608.1536 | 0.08772 | 0.99348
2445 | 725 | 39 | 11.5 | 40119 | 72911.472 | 1028.689 | 40031 | 11.5 | 72911.472 | 10.8 | 10.2 | 1.24 | 252.6 | 44925 | 719.7 |  | 0.76874 | 0.6865 | 0.0043224 | 1.0785 | 0.78476 | 523.8421 | 2.8853 | 5.3 | 7861.7587 | 0.08872 | 0.9937
2446 | 725 | 39 | 12.5 | 40119 | 79251.6 | 1028.689 | 40031 | 12.5 | 79251.6 | 10.2 | 11.2 | 1.27 | 244.7 | 44623 | 719 |  | 0.76357 | 0.6865 | 0.0041872 | 1.074 | 0.77869 | 519.7942 | 2.795 | 6 | 8051.9626 | 0.089268 | 0.9939
2447 | 725 | 39 | 13.5 | 40119 | 85591.728 | 1028.689 | 40031 | 13.5 | 85591.728 | 9.61 | 12.2 | 1.3 | 238 | 44358 | 718.3 |  | 0.75903 | 0.6865 | 0.0040726 | 1.0696 | 0.77306 | 516.0331 | 2.7185 | 6.7 | 8242.1664 | 0.089914 | 0.99407
2448 | 725 | 39 | 14.5 | 40119 | 91931.856 | 1028.689 | 40031 | 14.5 | 91931.856 | 9.13 | 13.2 | 1.32 | 232.1 | 44123 | 717.5 |  | 0.75501 | 0.6865 | 0.0039716 | 1.066 | 0.76832 | 512.8714 | 2.6511 | 7.5 | 8368.969 | 0.090131 | 0.99421
2449 | 725 | 39 | 15.5 | 40119 | 98271.984 | 1028.689 | 40031 | 15.5 | 98271.984 | [7 empty] | 0 | 0.6865 | 0 | 1 | 0.34325 | 229.1259 | 0 | 725 | 0 | 0 | 1
2450 | 725 | 41 | 3.41 | 42238 | 21619.8365 | 1030.206 | 42145 | 3.42 | 21683.2378 | [7 empty] | 0 | 0.72276 | 0 | 1 | 0.36138 | 241.2278 | 0 | 725 | 0 | 0 | 1
2451 | 725 | 41 | 4.42 | 42238 | 28023.3658 | 1030.206 | 42145 | 4.43 | 28086.767 | [7 empty] | 0 | 0.72276 | 0 | 1 | 0.36138 | 241.2278 | 0 | 725 | 0 | 0 | 1
2452 | 725 | 41 | 5.43 | 42238 | 34426.895 | 1030.206 | 42145 | 5.44 | 34490.2963 | [7 empty] | 0 | 0.72276 | 0 | 1 | 0.36138 | 241.2278 | 0 | 725 | 0 | 0 | 1
2453 | 725 | 41 | 6.43 | 42238 | 40767.023 | 1030.206 | 42145 | 6.44 | 40830.4243 | [7 empty] | 0 | 0.72276 | 0 | 1 | 0.36138 | 241.2278 | 0 | 725 | 0 | 0 | 1
2454 | 725 | 41 | 7.44 | 42238 | 47170.5523 | 1030.206 | 42145 | 7.46 | 47297.3549 | 12.7 | 6.5 | 0.95 | 347.7 | 48331 | 722.2 | 1 | 0.82702 | 0.72276 | 0.0059497 | 1.093 | 0.84693 | 565.3435 | 3.9715 | 2.8 | 6023.1216 | 0.084381 | 0.99177
2455 | 725 | 41 | 8.45 | 42238 | 53574.0816 | 1030.206 | 42145 | 8.47 | 53700.8842 | 11.7 | 7.46 | 0.99 | 329.1 | 47800 | 721.6 |  | 0.81793 | 0.72276 | 0.0056314 | 1.0853 | 0.83609 | 558.1085 | 3.7591 | 3.4 | 6276.7267 | 0.084435 | 0.99221
2456 | 725 | 41 | 9.46 | 42238 | 59977.6109 | 1030.206 | 42145 | 9.48 | 60104.4134 | 10.9 | 8.43 | 1.03 | 314.2 | 47360 | 721 |  | 0.8104 | 0.72276 | 0.0053765 | 1.0793 | 0.82736 | 552.2797 | 3.5889 | 4 | 6530.3318 | 0.085146 | 0.99256
2457 | 725 | 41 | 10.5 | 42238 | 66571.344 | 1030.206 | 42145 | 10.5 | 66571.344 | 10.2 | 9.41 | 1.07 | 301.7 | 46984 | 720.3 |  | 0.80397 | 0.72276 | 0.0051626 | 1.074 | 0.81986 | 547.2738 | 3.4461 | 4.7 | 6783.937 | 0.08622 | 0.99286
2458 | 725 | 41 | 11.5 | 42238 | 72911.472 | 1030.206 | 42145 | 11.5 | 72911.472 | 9.55 | 10.4 | 1.1 | 291.4 | 46668 | 719.6 |  | 0.79856 | 0.72276 | 0.0049863 | 1.0691 | 0.81325 | 542.8599 | 3.3285 | 5.4 | 6974.1408 | 0.086723 | 0.9931
2459 | 725 | 41 | 12.5 | 42238 | 79251.6 | 1030.206 | 42145 | 12.5 | 79251.6 | 9.01 | 11.4 | 1.13 | 282.6 | 46393 | 718.9 |  | 0.79386 | 0.72276 | 0.0048357 | 1.0651 | 0.80767 | 539.1389 | 3.2279 | 6.1 | 7164.3446 | 0.087523 | 0.99331
2460 | 725 | 41 | 13.5 | 42238 | 85591.728 | 1030.206 | 42145 | 13.5 | 85591.728 | 8.53 | 12.3 | 1.15 | 275 | 46151 | 718.2 |  | 0.78972 | 0.72276 | 0.0047057 | 1.0615 | 0.80277 | 535.8633 | 3.1411 | 6.8 | 7291.1472 | 0.087733 | 0.99349
2461 | 725 | 41 | 14.5 | 42238 | 91931.856 | 1030.206 | 42145 | 14.5 | 91931.856 | 8.1 | 13.3 | 1.17 | 268.4 | 45937 | 717.5 |  | 0.78605 | 0.72276 | 0.0045927 | 1.0583 | 0.79842 | 532.9593 | 3.0657 | 7.5 | 7417.9498 | 0.088102 | 0.99365
2462 | 725 | 41 | 15.5 | 42238 | 98271.984 | 1030.206 | 42145 | 15.5 | 98271.984 | 7.71 | 14.3 | 1.2 | 262.5 | 45745 | 716.7 |  | 0.78277 | 0.72276 | 0.0044918 | 1.0555 | 0.79451 | 530.349 | 2.9984 | 8.3 | 7608.1536 | 0.089361 | 0.99379
2463 | 725 | 43 | 3.41 | 44364 | 21619.8365 | 1031.723 | 44267 | 3.42 | 21683.2378 | [7 empty] | 0 | 0.75914 | 0 | 1 | 0.37957 | 253.3698 | 0 | 725 | 0 | 0 | 1
2464 | 725 | 43 | 4.42 | 44364 | 28023.3658 | 1031.723 | 44267 | 4.43 | 28086.767 | [7 empty] | 0 | 0.75914 | 0 | 1 | 0.37957 | 253.3698 | 0 | 725 | 0 | 0 | 1
2465 | 725 | 43 | 5.43 | 44364 | 34426.895 | 1031.723 | 44267 | 5.44 | 34490.2963 | [6 empty] | 1 | 0 | 0.75914 | 0 | 1 | 0.37957 | 253.3698 | 0 | 725 | 0 | 0 | 1
2466 | 725 | 43 | 6.43 | 44364 | 40767.023 | 1031.723 | 44267 | 6.44 | 40830.4243 | 12.2 | 5.64 | 0.79 | 430.2 | 50478 | 722.7 | 1 | 0.86376 | 0.75914 | 0.0073614 | 1.0892 | 0.88379 | 589.9477 | 4.9139 | 2.3 | 5008.7011 | 0.082004 | 0.9903
2467 | 725 | 43 | 7.44 | 44364 | 47170.5523 | 1031.723 | 44267 | 7.46 | 47297.3549 | 11.2 | 6.61 | 0.83 | 403.2 | 49887 | 722.1 | 1 | 0.85364 | 0.75914 | 0.0068994 | 1.0816 | 0.87216 | 582.1819 | 4.6055 | 2.9 | 5262.3062 | 0.081931 | 0.99091
2468 | 725 | 43 | 8.45 | 44364 | 53574.0816 | 1031.723 | 44267 | 8.47 | 53700.8842 | 10.3 | 7.58 | 0.87 | 382.2 | 49412 | 721.5 | 1 | 0.84552 | 0.75914 | 0.00654 | 1.0748 | 0.86231 | 575.6101 | 4.3656 | 3.5 | 5515.9114 | 0.082472 | 0.99138
2469 | 725 | 43 | 9.46 | 44364 | 59977.6109 | 1031.723 | 44267 | 9.48 | 60104.4134 | 9.56 | 8.55 | 0.91 | 365.3 | 49017 | 720.9 | 1 | 0.83876 | 0.75914 | 0.0062509 | 1.0692 | 0.85424 | 570.2241 | 4.1726 | 4.1 | 5769.5165 | 0.083573 | 0.99177
2470 | 725 | 43 | 10.5 | 44364 | 66571.344 | 1031.723 | 44267 | 10.5 | 66571.344 | 8.93 | 9.54 | 0.94 | 351.2 | 48679 | 720.3 | 1 | 0.83297 | 0.75914 | 0.0060096 | 1.0645 | 0.84741 | 565.6601 | 4.0115 | 4.7 | 5959.7203 | 0.084129 | 0.99208
2471 | 725 | 43 | 11.5 | 44364 | 72911.472 | 1031.723 | 44267 | 11.5 | 72911.472 | 8.39 | 10.5 | 0.96 | 339.5 | 48395 | 719.6 |  | 0.82811 | 0.75914 | 0.0058094 | 1.0605 | 0.84163 | 561.8058 | 3.8779 | 5.4 | 6086.5229 | 0.084157 | 0.99235
2472 | 725 | 43 | 12.5 | 44364 | 79251.6 | 1031.723 | 44267 | 12.5 | 79251.6 | 7.91 | 11.5 | 0.99 | 329.6 | 48147 | 718.9 |  | 0.82387 | 0.75914 | 0.00564 | 1.0569 | 0.83657 | 558.4243 | 3.7648 | 6.1 | 6276.7267 | 0.085273 | 0.99257
2473 | 725 | 43 | 13.5 | 44364 | 85591.728 | 1031.723 | 44267 | 13.5 | 85591.728 | 7.49 | 12.5 | 1.01 | 320.9 | 47930 | 718.2 |  | 0.82016 | 0.75914 | 0.0054911 | 1.0538 | 0.83215 | 555.479 | 3.6654 | 6.8 | 6403.5293 | 0.085716 | 0.99277
2474 | 725 | 43 | 14.5 | 44364 | 91931.856 | 1031.723 | 44267 | 14.5 | 91931.856 | 7.11 | 13.4 | 1.03 | 313.4 | 47736 | 717.4 |  | 0.81684 | 0.75914 | 0.0053628 | 1.051 | 0.8282 | 552.8388 | 3.5798 | 7.6 | 6530.3318 | 0.086318 | 0.99294
2475 | 725 | 43 | 15.5 | 44364 | 98271.984 | 1031.723 | 44267 | 15.5 | 98271.984 | 6.77 | 14.4 | 1.05 | 306.8 | 47563 | 716.7 |  | 0.81388 | 0.75914 | 0.0052498 | 1.0485 | 0.82468 | 550.4887 | 3.5044 | 8.3 | 6657.1344 | 0.08702 | 0.99308
2476 | 725 | 45 | 3.41 | 46496 | 21619.8365 | 1033.241 | 46394 | 3.42 | 21683.2378 | [7 empty] | 0 | 0.79562 | 0 | 1 | 0.39781 | 265.5459 | 0 | 725 | 0 | 0 | 1
2477 | 725 | 45 | 4.42 | 46496 | 28023.3658 | 1033.241 | 46394 | 4.43 | 28086.767 | [6 empty] | 1 | 0 | 0.79562 | 0 | 1 | 0.39781 | 265.5459 | 0 | 725 | 0 | 0 | 1
2478 | 725 | 45 | 5.43 | 46496 | 34426.895 | 1033.241 | 46394 | 5.44 | 34490.2963 | 11.7 | 4.79 | 0.64 | 543.9 | 52596 | 723.2 | 1 | 0.9 | 0.79562 | 0.009307 | 1.0853 | 0.92017 | 614.2305 | 6.2126 | 1.8 | 4057.6819 | 0.079444 | 0.9883
2479 | 725 | 45 | 6.43 | 46496 | 40767.023 | 1033.241 | 46394 | 6.44 | 40830.4243 | 10.6 | 5.74 | 0.68 | 504.1 | 51949 | 722.7 | 1 | 0.88893 | 0.79562 | 0.0086259 | 1.077 | 0.90715 | 605.5394 | 5.758 | 2.3 | 4311.287 | 0.078975 | 0.98916
2480 | 725 | 45 | 7.44 | 46496 | 47170.5523 | 1033.241 | 46394 | 7.46 | 47297.3549 | 9.68 | 6.72 | 0.72 | 473.2 | 51428 | 722.1 | 1 | 0.88001 | 0.79562 | 0.0080972 | 1.0701 | 0.89655 | 598.4681 | 5.405 | 2.9 | 4564.8922 | 0.079508 | 0.98982
2481 | 725 | 45 | 8.45 | 46496 | 53574.0816 | 1033.241 | 46394 | 8.47 | 53700.8842 | 8.93 | 7.7 | 0.76 | 449.3 | 51008 | 721.5 | 1 | 0.87283 | 0.79562 | 0.0076882 | 1.0645 | 0.88803 | 592.781 | 5.132 | 3.5 | 4818.4973 | 0.08076 | 0.99034
2482 | 725 | 45 | 9.46 | 46496 | 59977.6109 | 1033.241 | 46394 | 9.48 | 60104.4134 | 8.29 | 8.67 | 0.79 | 430 | 50658 | 720.9 | 1 | 0.86684 | 0.79562 | 0.007358 | 1.0597 | 0.88089 | 588.0129 | 4.9116 | 4.1 | 5008.7011 | 0.081398 | 0.99075
2483 | 725 | 45 | 10.5 | 46496 | 66571.344 | 1033.241 | 46394 | 10.5 | 66571.344 | 7.74 | 9.67 | 0.81 | 413.8 | 50359 | 720.2 | 1 | 0.86172 | 0.79562 | 0.0070808 | 1.0557 | 0.87481 | 583.9507 | 4.7266 | 4.8 | 5135.5037 | 0.081406 | 0.9911
2484 | 725 | 45 | 11.5 | 46496 | 72911.472 | 1033.241 | 46394 | 11.5 | 72911.472 | 7.27 | 10.6 | 0.84 | 400.5 | 50107 | 719.5 |  | 0.85741 | 0.79562 | 0.0068532 | 1.0522 | 0.86966 | 580.5183 | 4.5746 | 5.5 | 5325.7075 | 0.08273 | 0.99139
2485 | 725 | 45 | 12.5 | 46496 | 79251.6 | 1033.241 | 46394 | 12.5 | 79251.6 | 6.85 | 11.6 | 0.86 | 389.1 | 49887 | 718.8 |  | 0.85364 | 0.79562 | 0.0066581 | 1.0491 | 0.86514 | 577.4959 | 4.4444 | 6.2 | 5452.5101 | 0.083253 | 0.99163
2486 | 725 | 45 | 13.5 | 46496 | 85591.728 | 1033.241 | 46394 | 13.5 | 85591.728 | 6.48 | 12.6 | 0.88 | 379.3 | 49693 | 718.1 |  | 0.85033 | 0.79562 | 0.0064904 | 1.0464 | 0.86116 | 574.8428 | 4.3325 | 6.9 | 5579.3126 | 0.083953 | 0.99184
2487 | 725 | 45 | 14.5 | 46496 | 91931.856 | 1033.241 | 46394 | 14.5 | 91931.856 | 6.16 | 13.6 | 0.89 | 370.7 | 49520 | 717.4 |  | 0.84736 | 0.79562 | 0.0063433 | 1.0441 | 0.85769 | 572.525 | 4.2343 | 7.6 | 5642.7139 | 0.083869 | 0.99203
2488 | 725 | 45 | 15.5 | 46496 | 98271.984 | 1033.241 | 46394 | 15.5 | 98271.984 | 5.86 | 14.6 | 0.91 | 363.1 | 49366 | 716.6 |  | 0.84473 | 0.79562 | 0.0062132 | 1.0419 | 0.85452 | 570.4076 | 4.1474 | 8.4 | 5769.5165 | 0.084849 | 0.99219
2489 | 725 | 47 | 3.41 | 48634 | 21619.8365 | 1034.758 | 48527 | 3.42 | 21683.2378 | [7 empty] | 0 | 0.8322 | 0 | 1 | 0.4161 | 277.7564 | 0 | 725 | 0 | 0 | 1
2490 | 725 | 47 | 4.42 | 48634 | 28023.3658 | 1034.758 | 48527 | 4.43 | 28086.767 | 11.3 | 3.92 | 0.5 | 710 | 54721 | 723.6 | 1 | 0.93636 | 0.8322 | 0.012149 | 1.0823 | 0.95707 | 638.8638 | 8.1098 | 1.4 | 3170.064 | 0.077018 | 0.9854
2491 | 725 | 47 | 5.43 | 48634 | 34426.895 | 1034.758 | 48527 | 5.44 | 34490.2963 | 10 | 4.88 | 0.54 | 645.6 | 53975 | 723.1 | 1 | 0.9236 | 0.8322 | 0.011047 | 1.0725 | 0.94156 | 628.507 | 7.3742 | 1.9 | 3423.6691 | 0.075605 | 0.98673
2492 | 725 | 47 | 6.43 | 48634 | 40767.023 | 1034.758 | 48527 | 6.44 | 40830.4243 | 9.05 | 5.84 | 0.58 | 599.7 | 53413 | 722.6 | 1 | 0.91398 | 0.8322 | 0.010262 | 1.0654 | 0.93019 | 620.9218 | 6.85 | 2.4 | 3677.2742 | 0.076165 | 0.98767
2493 | 725 | 47 | 7.44 | 48634 | 47170.5523 | 1034.758 | 48527 | 7.46 | 47297.3549 | 8.26 | 6.83 | 0.62 | 564.3 | 52960 | 722.1 |  | 0.90623 | 0.8322 | 0.0096561 | 1.0595 | 0.92096 | 614.7564 | 6.4456 | 2.9 | 3930.8794 | 0.077524 | 0.9884
2494 | 725 | 47 | 8.45 | 48634 | 53574.0816 | 1034.758 | 48527 | 8.47 | 53700.8842 | 7.61 | 7.81 | 0.64 | 536.5 | 52594 | 721.5 |  | 0.89997 | 0.8322 | 0.0091804 | 1.0547 | 0.91347 | 609.7609 | 6.1281 | 3.5 | 4057.6819 | 0.077096 | 0.98897
2495 | 725 | 47 | 9.46 | 48634 | 59977.6109 | 1034.758 | 48527 | 9.48 | 60104.4134 | 7.06 | 8.79 | 0.67 | 514.2 | 52289 | 720.8 |  | 0.89475 | 0.8322 | 0.0087988 | 1.0507 | 0.90722 | 605.5877 | 5.8734 | 4.2 | 4247.8858 | 0.078372 | 0.98943
2496 | 725 | 47 | 10.5 | 48634 | 66571.344 | 1034.758 | 48527 | 10.5 | 66571.344 | 6.59 | 9.79 | 0.69 | 495.5 | 52028 | 720.2 |  | 0.89028 | 0.8322 | 0.0084788 | 1.0472 | 0.9019 | 602.0376 | 5.6598 | 4.8 | 4374.6883 | 0.07877 | 0.98981
2497 | 725 | 47 | 11.5 | 48634 | 72911.472 | 1034.758 | 48527 | 11.5 | 72911.472 | 6.18 | 10.8 | 0.71 | 480.1 | 51807 | 719.5 |  | 0.8865 | 0.8322 | 0.0082153 | 1.0442 | 0.89734 | 598.9943 | 5.4839 | 5.5 | 4501.4909 | 0.079468 | 0.99013
2498 | 725 | 47 | 12.5 | 48634 | 79251.6 | 1034.758 | 48527 | 12.5 | 79251.6 | 5.83 | 11.7 | 0.73 | 467 | 51615 | 718.8 |  | 0.88321 | 0.8322 | 0.0079911 | 1.0417 | 0.89344 | 596.3863 | 5.3342 | 6.2 | 4628.2934 | 0.08039 | 0.9904
2499 | 725 | 47 | 13.5 | 48634 | 85591.728 | 1034.758 | 48527 | 13.5 | 85591.728 | 5.52 | 12.7 | 0.74 | 455.6 | 51445 | 718.1 | 1 | 0.8803 | 0.8322 | 0.007796 | 1.0394 | 0.88999 | 594.0844 | 5.204 | 6.9 | 4691.6947 | 0.080372 | 0.99063
2500 | 725 | 47 | 14.5 | 48634 | 91931.856 | 1034.758 | 48527 | 14.5 | 91931.856 | 5.23 | 13.7 | 0.76 | 445.7 | 51294 | 717.3 | 1 | 0.87772 | 0.8322 | 0.0076266 | 1.0373 | 0.88684 | 591.9851 | 5.0909 | 7.7 | 4818.4973 | 0.081569 | 0.99084
2501 | 725 | 47 | 15.5 | 48634 | 98271.984 | 1034.758 | 48527 | 15.5 | 98271.984 | 4.98 | 14.7 | 0.77 | 436.9 | 51158 | 716.5 | 1 | 0.87539 | 0.8322 | 0.007476 | 1.0355 | 0.88409 | 590.1458 | 4.9904 | 8.5 | 4881.8986 | 0.081826 | 0.99102
2502 | 725 | 49 | 3.41 | 50777 | 21619.8365 | 1036.275 | 50666 | 3.42 | 21683.2378 | [6 empty] | 1 | 0 | 0.86887 | 0 | 1 | 0.43444 | 289.9954 | 0 | 725 | 0 | 0 | 1
2503 | 725 | 49 | 4.42 | 50777 | 28023.3658 | 1036.275 | 50666 | 4.43 | 28086.767 | 9.46 | 4 | 0.42 | 856.4 | 55992 | 723.6 | 1 | 0.95811 | 0.86887 | 0.014654 | 1.0685 | 0.97603 | 651.5207 | 9.7821 | 1.4 | 2662.8538 | 0.073302 | 0.98313
2504 | 725 | 49 | 5.43 | 50777 | 34426.895 | 1036.275 | 50666 | 5.44 | 34490.2963 | 8.39 | 4.97 | 0.46 | 781.5 | 55355 | 723.1 | 1 | 0.94721 | 0.86887 | 0.013373 | 1.0605 | 0.96297 | 642.801 | 8.9265 | 1.9 | 2916.4589 | 0.073505 | 0.98461
2505 | 725 | 49 | 6.43 | 50777 | 40767.023 | 1036.275 | 50666 | 6.44 | 40830.4243 | 7.57 | 5.94 | 0.49 | 728 | 54874 | 722.6 | 1 | 0.93898 | 0.86887 | 0.012457 | 1.0544 | 0.95312 | 636.2253 | 8.3154 | 2.4 | 3106.6627 | 0.073632 | 0.98566
2506 | 725 | 49 | 7.44 | 50777 | 47170.5523 | 1036.275 | 50666 | 7.46 | 47297.3549 | 6.9 | 6.93 | 0.51 | 686.4 | 54486 | 722 | 1 | 0.93234 | 0.86887 | 0.011745 | 1.0495 | 0.94517 | 630.9228 | 7.8403 | 3 | 3233.4653 | 0.073182 | 0.98648
2507 | 725 | 49 | 8.45 | 50777 | 53574.0816 | 1036.275 | 50666 | 8.47 | 53700.8842 | 6.35 | 7.91 | 0.54 | 654 | 54174 | 721.4 |  | 0.927 | 0.86887 | 0.011191 | 1.0455 | 0.93875 | 626.6356 | 7.4702 | 3.6 | 3423.6691 | 0.074793 | 0.98712
2508 | 725 | 49 | 9.46 | 50777 | 59977.6109 | 1036.275 | 50666 | 9.48 | 60104.4134 | 5.89 | 8.9 | 0.56 | 627.9 | 53912 | 720.8 |  | 0.92252 | 0.86887 | 0.010744 | 1.0421 | 0.9334 | 623.0618 | 7.1721 | 4.2 | 3550.4717 | 0.075406 | 0.98763
2509 | 725 | 49 | 10.5 | 50777 | 66571.344 | 1036.275 | 50666 | 10.5 | 66571.344 | 5.49 | 9.9 | 0.58 | 606 | 53689 | 720.1 |  | 0.9187 | 0.86887 | 0.01037 | 1.0392 | 0.92881 | 619.9961 | 6.9219 | 4.9 | 3677.2742 | 0.076341 | 0.98807
2510 | 725 | 49 | 11.5 | 50777 | 72911.472 | 1036.275 | 50666 | 11.5 | 72911.472 | 5.15 | 10.9 | 0.59 | 588 | 53500 | 719.5 |  | 0.91547 | 0.86887 | 0.010062 | 1.0367 | 0.92492 | 617.4033 | 6.7163 | 5.5 | 3740.6755 | 0.076204 | 0.98842
2511 | 725 | 49 | 12.5 | 50777 | 79251.6 | 1036.275 | 50666 | 12.5 | 79251.6 | 4.85 | 11.9 | 0.61 | 572.6 | 53334 | 718.7 |  | 0.91263 | 0.86887 | 0.0097981 | 1.0345 | 0.92151 | 615.1273 | 6.5404 | 6.3 | 3867.4781 | 0.077604 | 0.98872
2512 | 725 | 49 | 13.5 | 50777 | 85591.728 | 1036.275 | 50666 | 13.5 | 85591.728 | 4.58 | 12.9 | 0.62 | 559.3 | 53189 | 718 |  | 0.91015 | 0.86887 | 0.0095705 | 1.0326 | 0.91849 | 613.1107 | 6.3885 | 7 | 3930.8794 | 0.077836 | 0.98899
2513 | 725 | 49 | 14.5 | 50777 | 91931.856 | 1036.275 | 50666 | 14.5 | 91931.856 | 4.35 | 13.8 | 0.63 | 547.8 | 53059 | 717.3 |  | 0.90792 | 0.86887 | 0.0093737 | 1.0309 | 0.91587 | 611.359 | 6.2571 | 7.7 | 3994.2806 | 0.078225 | 0.98921
2514 | 725 | 49 | 15.5 | 50777 | 98271.984 | 1036.275 | 50666 | 15.5 | 98271.984 | 4.13 | 14.8 | 0.64 | 537.6 | 52943 | 716.5 |  | 0.90594 | 0.86887 | 0.0091992 | 1.0293 | 0.91344 | 609.7363 | 6.1406 | 8.5 | 4057.6819 | 0.078717 | 0.98941
2515 | 725 | 51 | 3.41 | 52927 | 21619.8365 | 1037.792 | 52811 | 3.42 | 21683.2378 | [7 empty] | 0 | 0.90566 | 0 | 1 | 0.45283 | 302.2744 | 0 | 725 | 0 | 0 | 1
2516 | 725 | 51 | 4.42 | 52927 | 28023.3658 | 1037.792 | 52811 | 4.43 | 28086.767 | 7.74 | 4.08 | 0.34 | 1058 | 57278 | 723.6 |  | 0.98012 | 0.90566 | 0.018104 | 1.0557 | 0.99539 | 664.4395 | 12.0848 | 1.4 | 2155.6435 | 0.068096 | 0.98001
2517 | 725 | 51 | 5.43 | 52927 | 34426.895 | 1037.792 | 52811 | 5.44 | 34490.2963 | 6.84 | 5.06 | 0.37 | 970.1 | 56744 | 723.1 |  | 0.97098 | 0.90566 | 0.0166 | 1.049 | 0.98434 | 657.0674 | 11.0808 | 1.9 | 2345.8474 | 0.068297 | 0.98167
2518 | 725 | 51 | 6.43 | 52927 | 40767.023 | 1037.792 | 52811 | 6.44 | 40830.4243 | 6.16 | 6.03 | 0.4 | 906.9 | 56340 | 722.6 |  | 0.96407 | 0.90566 | 0.015518 | 1.0441 | 0.97606 | 651.5382 | 10.3589 | 2.4 | 2536.0512 | 0.069762 | 0.98287
2519 | 725 | 51 | 7.44 | 52927 | 47170.5523 | 1037.792 | 52811 | 7.46 | 47297.3549 | 5.6 | 7.03 | 0.42 | 857.6 | 56016 | 722 |  | 0.95852 | 0.90566 | 0.014675 | 1.04 | 0.96936 | 647.0648 | 9.7958 | 3 | 2662.8538 | 0.070183 | 0.9838
2520 | 725 | 51 | 8.45 | 52927 | 53574.0816 | 1037.792 | 52811 | 8.47 | 53700.8842 | 5.15 | 8.02 | 0.44 | 819.2 | 55754 | 721.4 |  | 0.95404 | 0.90566 | 0.014018 | 1.0367 | 0.96398 | 643.4785 | 9.3572 | 3.6 | 2789.6563 | 0.071174 | 0.98452
2521 | 725 | 51 | 9.46 | 52927 | 59977.6109 | 1037.792 | 52811 | 9.48 | 60104.4134 | 4.77 | 9.01 | 0.45 | 788.2 | 55535 | 720.8 |  | 0.95029 | 0.90566 | 0.013487 | 1.034 | 0.95949 | 640.4759 | 9.0031 | 4.2 | 2853.0576 | 0.070922 | 0.98511
2522 | 725 | 51 | 10.5 | 52927 | 66571.344 | 1037.792 | 52811 | 10.5 | 66571.344 | 4.44 | 10 | 0.47 | 762.3 | 55348 | 720.1 | 1 | 0.94709 | 0.90566 | 0.013044 | 1.0316 | 0.95562 | 637.8964 | 8.7072 | 4.9 | 2979.8602 | 0.07254 | 0.9856
2523 | 725 | 51 | 11.5 | 52927 | 72911.472 | 1037.792 | 52811 | 11.5 | 72911.472 | 4.16 | 11 | 0.48 | 740.9 | 55190 | 719.4 | 1 | 0.94439 | 0.90566 | 0.012678 | 1.0295 | 0.95236 | 635.7183 | 8.4628 | 5.6 | 3043.2614 | 0.072848 | 0.986
2524 | 725 | 51 | 12.5 | 52927 | 79251.6 | 1037.792 | 52811 | 12.5 | 79251.6 | 3.91 | 12 | 0.49 | 722.7 | 55052 | 718.7 | 1 | 0.94203 | 0.90566 | 0.012367 | 1.0277 | 0.94948 | 633.7968 | 8.2549 | 6.3 | 3106.6627 | 0.073313 | 0.98635
2525 | 725 | 51 | 13.5 | 52927 | 85591.728 | 1037.792 | 52811 | 13.5 | 85591.728 | 3.7 | 13 | 0.5 | 707 | 54930 | 718 | 1 | 0.93994 | 0.90566 | 0.012098 | 1.0262 | 0.94701 | 632.1507 | 8.0756 | 7 | 3170.064 | 0.073951 | 0.98664
2526 | 725 | 51 | 14.5 | 52927 | 91931.856 | 1037.792 | 52811 | 14.5 | 91931.856 | 3.5 | 14 | 0.51 | 693.4 | 54821 | 717.2 | 1 | 0.93807 | 0.90566 | 0.011865 | 1.0248 | 0.94473 | 630.6284 | 7.9202 | 7.8 | 3233.4653 | 0.074689 | 0.9869
2527 | 725 | 51 | 15.5 | 52927 | 98271.984 | 1037.792 | 52811 | 15.5 | 98271.984 | 3.33 | 15 | 0.52 | 681.4 | 54723 | 716.4 | 1 | 0.9364 | 0.90566 | 0.01166 | 1.0236 | 0.94275 | 629.3055 | 7.7832 | 8.6 | 3296.8666 | 0.07555 | 0.98713
2528 | 725 | 53 | 3.41 | 55083 | 21619.8365 | 1039.309 | 54962 | 3.42 | 21683.2378 | [7 empty] | 0 | 0.94256 | 0 | 1 | 0.47128 | 314.5876 | 0 | 725 | 0 | 0 | 1
2529 | 725 | 53 | 4.42 | 55083 | 28023.3658 | 1039.309 | 54962 | 4.43 | 28086.767 | 6.14 | 4.15 | 0.27 | 1349 | 58595 | 723.6 |  | 1.0027 | 0.94256 | 0.023084 | 1.0439 | 1.0153 | 677.7452 | 15.4087 | 1.4 | 1711.8346 | 0.062788 | 0.97551
2530 | 725 | 53 | 5.43 | 55083 | 34426.895 | 1039.309 | 54962 | 5.44 | 34490.2963 | 5.4 | 5.13 | 0.29 | 1244 | 58155 | 723.1 |  | 0.99512 | 0.94256 | 0.021287 | 1.0385 | 1.0062 | 671.6339 | 14.2094 | 1.9 | 1838.6371 | 0.06272 | 0.97742
2531 | 725 | 53 | 6.43 | 55083 | 40767.023 | 1039.309 | 54962 | 6.44 | 40830.4243 | 4.84 | 6.11 | 0.31 | 1169 | 57824 | 722.6 |  | 0.98946 | 0.94256 | 0.020003 | 1.0345 | 0.9993 | 667.0507 | 13.3527 | 2.4 | 1965.4397 | 0.06372 | 0.97878
2532 | 725 | 53 | 7.44 | 55083 | 47170.5523 | 1039.309 | 54962 | 7.46 | 47297.3549 | 4.39 | 7.12 | 0.33 | 1110 | 57559 | 722 | 1 | 0.98492 | 0.94256 | 0.018994 | 1.0312 | 0.99382 | 663.3921 | 12.6788 | 3 | 2092.2422 | 0.065329 | 0.97985
2533 | 725 | 53 | 8.45 | 55083 | 53574.0816 | 1039.309 | 54962 | 8.47 | 53700.8842 | 4.02 | 8.11 | 0.34 | 1064 | 57346 | 721.4 | 1 | 0.98128 | 0.94256 | 0.018207 | 1.0285 | 0.98937 | 660.425 | 12.1533 | 3.6 | 2155.6435 | 0.065385 | 0.98068
2534 | 725 | 53 | 9.46 | 55083 | 59977.6109 | 1039.309 | 54962 | 9.48 | 60104.4134 | 3.71 | 9.11 | 0.35 | 1027 | 57167 | 720.7 | 1 | 0.97822 | 0.94256 | 0.017574 | 1.0263 | 0.98565 | 657.9442 | 11.7307 | 4.3 | 2219.0448 | 0.065808 | 0.98136
2535 | 725 | 53 | 10.5 | 55083 | 66571.344 | 1039.309 | 54962 | 10.5 | 66571.344 | 3.45 | 10.1 | 0.36 | 995.4 | 57015 | 720.1 | 1 | 0.97562 | 0.94256 | 0.017033 | 1.0244 | 0.98253 | 655.8585 | 11.3698 | 4.9 | 2282.4461 | 0.066453 | 0.98193
2536 | 725 | 53 | 11.5 | 55083 | 72911.472 | 1039.309 | 54962 | 11.5 | 72911.472 | 3.23 | 11.1 | 0.37 | 970 | 56887 | 719.4 |  | 0.97343 | 0.94256 | 0.016598 | 1.0229 | 0.9799 | 654.1015 | 11.0796 | 5.6 | 2345.8474 | 0.067335 | 0.98239
2537 | 725 | 53 | 12.5 | 55083 | 79251.6 | 1039.309 | 54962 | 12.5 | 79251.6 | 3.03 | 12.1 | 0.38 | 948.2 | 56775 | 718.7 |  | 0.97151 | 0.94256 | 0.016225 | 1.0214 | 0.97755 | 652.5331 | 10.8306 | 6.3 | 2409.2486 | 0.068319 | 0.98279
2538 | 725 | 53 | 13.5 | 55083 | 85591.728 | 1039.309 | 54962 | 13.5 | 85591.728 | 2.86 | 13.1 | 0.39 | 929.5 | 56676 | 717.9 |  | 0.96982 | 0.94256 | 0.015905 | 1.0202 | 0.97552 | 651.1802 | 10.617 | 7.1 | 2472.6499 | 0.069476 | 0.98313
2539 | 725 | 53 | 14.5 | 55083 | 91931.856 | 1039.309 | 54962 | 14.5 | 91931.856 | 2.71 | 14.1 | 0.39 | 913.5 | 56587 | 717.1 |  | 0.96829 | 0.94256 | 0.015631 | 1.0192 | 0.97372 | 649.9788 | 10.4343 | 7.9 | 2472.6499 | 0.068948 | 0.98342
2540 | 725 | 53 | 15.5 | 55083 | 98271.984 | 1039.309 | 54962 | 15.5 | 98271.984 | 2.57 | 15.1 | 0.4 | 899.4 | 56508 | 716.4 |  | 0.96694 | 0.94256 | 0.01539 | 1.0182 | 0.97208 | 648.8827 | 10.2732 | 8.6 | 2536.0512 | 0.070212 | 0.98367
2541 | 725 | 55 | 3.41 | 57245 | 21619.8365 | 1040.826 | 57119 | 3.42 | 21683.2378 | [7 empty] | 0 | 0.97955 | 0 | 1 | 0.48978 | 326.9352 | 0 | 725 | 0 | 0 | 1
2542 | 725 | 55 | 4.42 | 57245 | 28023.3658 | 1040.826 | 57119 | 4.43 | 28086.767 | 4.68 | 4.21 | 0.21 | 1785 | 59966 | 723.6 | 1 | 1.0261 | 0.97955 | 0.030544 | 1.0333 | 1.0362 | 691.7034 | 20.3888 | 1.4 | 1331.4269 | 0.05711 | 0.96882
2543 | 725 | 55 | 5.43 | 57245 | 34426.895 | 1040.826 | 57119 | 5.44 | 34490.2963 | 4.09 | 5.21 | 0.22 | 1661 | 59611 | 723.1 | 1 | 1.02 | 0.97955 | 0.028422 | 1.029 | 1.0288 | 686.7663 | 18.9725 | 1.9 | 1394.8282 | 0.05635 | 0.97098
2544 | 725 | 55 | 6.43 | 57245 | 40767.023 | 1040.826 | 57119 | 6.44 | 40830.4243 | 3.64 | 6.19 | 0.23 | 1571 | 59347 | 722.5 | 1 | 1.0155 | 0.97955 | 0.026882 | 1.0258 | 1.0233 | 683.0597 | 17.9445 | 2.5 | 1458.2294 | 0.056522 | 0.97256
2545 | 725 | 55 | 7.44 | 57245 | 47170.5523 | 1040.826 | 57119 | 7.46 | 47297.3549 | 3.28 | 7.2 | 0.24 | 1501 | 59136 | 721.9 | 1 | 1.0119 | 0.97955 | 0.025684 | 1.0232 | 1.0189 | 680.1075 | 17.1449 | 3.1 | 1521.6307 | 0.057173 | 0.97378
2546 | 725 | 55 | 8.45 | 57245 | 53574.0816 | 1040.826 | 57119 | 8.47 | 53700.8842 | 3 | 8.2 | 0.25 | 1446 | 58967 | 721.3 | 1 | 1.009 | 0.97955 | 0.024743 | 1.0212 | 1.0154 | 677.7901 | 16.5167 | 3.7 | 1585.032 | 0.058218 | 0.97474
2547 | 725 | 55 | 9.46 | 57245 | 59977.6109 | 1040.826 | 57119 | 9.48 | 60104.4134 | 2.76 | 9.2 | 0.26 | 1402 | 58826 | 720.7 | 1 | 1.0066 | 0.97955 | 0.02399 | 1.0195 | 1.0125 | 675.8314 | 16.0141 | 4.3 | 1648.4333 | 0.059436 | 0.97551
2548 | 725 | 55 | 10.5 | 57245 | 66571.344 | 1040.826 | 57119 | 10.5 | 66571.344 | 2.55 | 10.2 | 0.27 | 1365 | 58707 | 720 | 1 | 1.0046 | 0.97955 | 0.023357 | 1.018 | 1.0099 | 674.1468 | 15.5915 | 5 | 1711.8346 | 0.060842 | 0.97616
2549 | 725 | 55 | 11.5 | 57245 | 72911.472 | 1040.826 | 57119 | 11.5 | 72911.472 | 2.38 | 11.2 | 0.27 | 1335 | 58606 | 719.3 | 1 | 1.0028 | 0.97955 | 0.022844 | 1.0168 | 1.0078 | 672.7585 | 15.2488 | 5.7 | 1711.8346 | 0.060187 | 0.97668
2550 | 725 | 55 | 12.5 | 57245 | 79251.6 | 1040.826 | 57119 | 12.5 | 79251.6 | 2.23 | 12.2 | 0.28 | 1309 | 58518 | 718.6 | 1 | 1.0013 | 0.97955 | 0.022399 | 1.0157 | 1.006 | 671.542 | 14.9518 | 6.4 | 1775.2358 | 0.061871 | 0.97713
2551 | 725 | 55 | 13.5 | 57245 | 85591.728 | 1040.826 | 57119 | 13.5 | 85591.728 | 2.1 | 13.2 | 0.28 | 1288 | 58441 | 717.9 | 1 | 1 | 0.97955 | 0.02204 | 1.0148 | 1.0044 | 670.4849 | 14.7119 | 7.1 | 1775.2358 | 0.061431 | 0.9775
2552 | 725 | 55 | 14.5 | 57245 | 91931.856 | 1040.826 | 57119 | 14.5 | 91931.856 | 1.98 | 14.2 | 0.29 | 1269 | 58372 | 717.1 | 1 | 0.99884 | 0.97955 | 0.021715 | 1.014 | 1.003 | 669.5224 | 14.4949 | 7.9 | 1838.6371 | 0.063292 | 0.97783
2553 | 725 | 55 | 15.5 | 57245 | 98271.984 | 1040.826 | 57119 | 15.5 | 98271.984 | 1.87 | 15.2 | 0.29 | 1253 | 58311 | 716.3 | 1 | 0.99779 | 0.97955 | 0.021441 | 1.0132 | 1.0017 | 668.6541 | 14.3122 | 8.7 | 1838.6371 | 0.06302 | 0.97811
2554 | 750 | 35 | 12.5 | 35900 | 79251.6 | 1025.728 | 35819 | 12.5 | 79251.6 | [6 empty] | 1 | 0 | 0.61431 | 0 | 1 | 0.30715 | 205.0305 | 0 | 750 | 0 | 0 | 1
2555 | 750 | 35 | 13.5 | 35900 | 85591.728 | 1025.728 | 35819 | 13.5 | 85591.728 | [7 empty] | 0 | 0.61431 | 0 | 1 | 0.30715 | 205.0305 | 0 | 750 | 0 | 0 | 1
2556 | 750 | 35 | 14.5 | 35900 | 91931.856 | 1025.728 | 35819 | 14.5 | 91931.856 | [7 empty] | 0 | 0.61431 | 0 | 1 | 0.30715 | 205.0305 | 0 | 750 | 0 | 0 | 1
2557 | 750 | 35 | 15.5 | 35900 | 98271.984 | 1025.728 | 35819 | 15.5 | 98271.984 | [7 empty] | 0 | 0.61431 | 0 | 1 | 0.30715 | 205.0305 | 0 | 750 | 0 | 0 | 1
2558 | 750 | 37 | 9.46 | 38008 | 59977.6109 | 1027.245 | 37922 | 9.48 | 60104.4134 | [7 empty] | 0 | 0.65038 | 0 | 1 | 0.32519 | 217.0696 | 0 | 750 | 0 | 0 | 1
2559 | 750 | 37 | 10.5 | 38008 | 66571.344 | 1027.245 | 37922 | 10.5 | 66571.344 | [7 empty] | 0 | 0.65038 | 0 | 1 | 0.32519 | 217.0696 | 0 | 750 | 0 | 0 | 1
2560 | 750 | 37 | 11.5 | 38008 | 72911.472 | 1027.245 | 37922 | 11.5 | 72911.472 | [7 empty] | 0 | 0.65038 | 0 | 1 | 0.32519 | 217.0696 | 0 | 750 | 0 | 0 | 1
2561 | 750 | 37 | 12.5 | 38008 | 79251.6 | 1027.245 | 37922 | 12.5 | 79251.6 | [7 empty] | 0 | 0.65038 | 0 | 1 | 0.32519 | 217.0696 | 0 | 750 | 0 | 0 | 1
2562 | 750 | 37 | 13.5 | 38008 | 85591.728 | 1027.245 | 37922 | 13.5 | 85591.728 | [7 empty] | 0 | 0.65038 | 0 | 1 | 0.32519 | 217.0696 | 0 | 750 | 0 | 0 | 1
2563 | 750 | 37 | 14.5 | 38008 | 91931.856 | 1027.245 | 37922 | 14.5 | 91931.856 | [7 empty] | 0 | 0.65038 | 0 | 1 | 0.32519 | 217.0696 | 0 | 750 | 0 | 0 | 1
2564 | 750 | 37 | 15.5 | 38008 | 98271.984 | 1027.245 | 37922 | 15.5 | 98271.984 | [7 empty] | 0 | 0.65038 | 0 | 1 | 0.32519 | 217.0696 | 0 | 750 | 0 | 0 | 1
2565 | 750 | 39 | 7.44 | 40122 | 47170.5523 | 1028.762 | 40031 | 7.46 | 47297.3549 | [7 empty] | 0 | 0.68655 | 0 | 1 | 0.34328 | 229.143 | 0 | 750 | 0 | 0 | 1
2566 | 750 | 39 | 8.45 | 40122 | 53574.0816 | 1028.762 | 40031 | 8.47 | 53700.8842 | [7 empty] | 0 | 0.68655 | 0 | 1 | 0.34328 | 229.143 | 0 | 750 | 0 | 0 | 1
2567 | 750 | 39 | 9.46 | 40122 | 59977.6109 | 1028.762 | 40031 | 9.48 | 60104.4134 | [6 empty] | 1 | 0 | 0.68655 | 0 | 1 | 0.34328 | 229.143 | 0 | 750 | 0 | 0 | 1
2568 | 750 | 39 | 10.5 | 40122 | 66571.344 | 1028.762 | 40031 | 10.5 | 66571.344 | 12.4 | 9.18 | 1.3 | 247.6 | 45738 | 745.4 | 1 | 0.78265 | 0.68655 | 0.0042368 | 1.0907 | 0.80121 | 534.825 | 2.8282 | 4.6 | 8242.1664 | 0.086842 | 0.99383
2569 | 750 | 39 | 11.5 | 40122 | 72911.472 | 1028.762 | 40031 | 11.5 | 72911.472 | [6 empty] | 1 | 0 | 0.68655 | 0 | 1 | 0.34328 | 229.143 | 0 | 750 | 0 | 0 | 1
2570 | 750 | 39 | 12.5 | 40122 | 79251.6 | 1028.762 | 40031 | 12.5 | 79251.6 | [7 empty] | 0 | 0.68655 | 0 | 1 | 0.34328 | 229.143 | 0 | 750 | 0 | 0 | 1
2571 | 750 | 39 | 13.5 | 40122 | 85591.728 | 1028.762 | 40031 | 13.5 | 85591.728 | [7 empty] | 0 | 0.68655 | 0 | 1 | 0.34328 | 229.143 | 0 | 750 | 0 | 0 | 1
2572 | 750 | 39 | 14.5 | 40122 | 91931.856 | 1028.762 | 40031 | 14.5 | 91931.856 | [7 empty] | 0 | 0.68655 | 0 | 1 | 0.34328 | 229.143 | 0 | 750 | 0 | 0 | 1
2573 | 750 | 39 | 15.5 | 40122 | 98271.984 | 1028.762 | 40031 | 15.5 | 98271.984 | [7 empty] | 0 | 0.68655 | 0 | 1 | 0.34328 | 229.143 | 0 | 750 | 0 | 0 | 1
2574 | 750 | 41 | 4.42 | 42241 | 28023.3658 | 1030.279 | 42145 | 4.43 | 28086.767 | [6 empty] | 1 | 0 | 0.72281 | 0 | 1 | 0.3614 | 241.245 | 0 | 750 | 0 | 0 | 1
2575 | 750 | 41 | 5.43 | 42241 | 34426.895 | 1030.279 | 42145 | 5.44 | 34490.2963 | [6 empty] | 1 | 0 | 0.72281 | 0 | 1 | 0.3614 | 241.245 | 0 | 750 | 0 | 0 | 1
2576 | 750 | 41 | 6.43 | 42241 | 40767.023 | 1030.279 | 42145 | 6.45 | 40893.8256 | [6 empty] | 1 | 0 | 0.72281 | 0 | 1 | 0.3614 | 241.245 | 0 | 750 | 0 | 0 | 1
2577 | 750 | 41 | 7.44 | 42241 | 47170.5523 | 1030.279 | 42145 | 7.46 | 47297.3549 | [6 empty] | 1 | 0 | 0.72281 | 0 | 1 | 0.3614 | 241.245 | 0 | 750 | 0 | 0 | 1
2578 | 750 | 41 | 8.45 | 42241 | 53574.0816 | 1030.279 | 42145 | 8.47 | 53700.8842 | 12.7 | 7.37 | 1.08 | 309.3 | 48358 | 746.6 | 1 | 0.82748 | 0.72281 | 0.0052926 | 1.093 | 0.84721 | 565.5308 | 3.5329 | 3.4 | 6847.3382 | 0.083532 | 0.99268
2579 | 750 | 41 | 9.46 | 42241 | 59977.6109 | 1030.279 | 42145 | 9.48 | 60104.4134 | 11.8 | 8.34 | 1.12 | 294.9 | 47872 | 746 | 1 | 0.81916 | 0.72281 | 0.0050462 | 1.0861 | 0.83737 | 558.9645 | 3.3684 | 4 | 7100.9434 | 0.083878 | 0.99302
2580 | 750 | 41 | 10.5 | 42241 | 66571.344 | 1030.279 | 42145 | 10.5 | 66571.344 | 11.1 | 9.32 | 1.16 | 282.9 | 47458 | 745.3 | 1 | 0.81208 | 0.72281 | 0.0048409 | 1.0808 | 0.82945 | 553.6768 | 3.2314 | 4.7 | 7354.5485 | 0.084759 | 0.9933
2581 | 750 | 41 | 11.5 | 42241 | 72911.472 | 1030.279 | 42145 | 11.5 | 72911.472 | 10.4 | 10.3 | 1.2 | 273 | 47109 | 744.7 | 1 | 0.80611 | 0.72281 | 0.0046715 | 1.0755 | 0.82219 | 548.8268 | 3.1183 | 5.3 | 7608.1536 | 0.085752 | 0.99354
2582 | 750 | 41 | 12.5 | 42241 | 79251.6 | 1030.279 | 42145 | 12.5 | 79251.6 | 9.81 | 11.3 | 1.23 | 264.5 | 46806 | 744 | 1 | 0.80092 | 0.72281 | 0.004526 | 1.0711 | 0.81602 | 544.7113 | 3.0212 | 6 | 7798.3574 | 0.086326 | 0.99374
2583 | 750 | 41 | 13.5 | 42241 | 85591.728 | 1030.279 | 42145 | 13.5 | 85591.728 | 9.29 | 12.2 | 1.25 | 257.2 | 46540 | 743.3 | 1 | 0.79637 | 0.72281 | 0.0044011 | 1.0672 | 0.81063 | 541.1109 | 2.9378 | 6.7 | 7925.16 | 0.086397 | 0.99391
2584 | 750 | 41 | 14.5 | 42241 | 91931.856 | 1030.279 | 42145 | 14.5 | 91931.856 | 8.83 | 13.2 | 1.28 | 250.8 | 46305 | 742.5 | 1 | 0.79235 | 0.72281 | 0.0042916 | 1.0638 | 0.80588 | 537.9436 | 2.8647 | 7.5 | 8115.3638 | 0.087342 | 0.99406
2585 | 750 | 41 | 15.5 | 42241 | 98271.984 | 1030.279 | 42145 | 15.5 | 98271.984 | 8.41 | 14.2 | 1.3 | 245.2 | 46094 | 741.8 | 1 | 0.78874 | 0.72281 | 0.0041958 | 1.0606 | 0.8016 | 535.0863 | 2.8008 | 8.2 | 8242.1664 | 0.087692 | 0.9942
2586 | 750 | 43 | 3.41 | 44367 | 21619.8365 | 1031.796 | 44266 | 3.42 | 21683.2378 | [7 empty] | 0 | 0.75919 | 0 | 1 | 0.37959 | 253.3869 | 0 | 750 | 0 | 0 | 1
2587 | 750 | 43 | 4.42 | 44367 | 28023.3658 | 1031.796 | 44266 | 4.43 | 28086.767 | [7 empty] | 0 | 0.75919 | 0 | 1 | 0.37959 | 253.3869 | 0 | 750 | 0 | 0 | 1
2588 | 750 | 43 | 5.43 | 44367 | 34426.895 | 1031.796 | 44266 | 5.44 | 34490.2963 | [7 empty] | 0 | 0.75919 | 0 | 1 | 0.37959 | 253.3869 | 0 | 750 | 0 | 0 | 1
2589 | 750 | 43 | 6.43 | 44367 | 40767.023 | 1031.796 | 44266 | 6.45 | 40893.8256 | [6 empty] | 1 | 0 | 0.75919 | 0 | 1 | 0.37959 | 253.3869 | 0 | 750 | 0 | 0 | 1
2590 | 750 | 43 | 7.44 | 44367 | 47170.5523 | 1031.796 | 44266 | 7.46 | 47297.3549 | 12.2 | 6.53 | 0.91 | 375.4 | 50505 | 747.1 | 1 | 0.86422 | 0.75919 | 0.0064237 | 1.0892 | 0.88407 | 590.1343 | 4.2879 | 2.9 | 5769.5165 | 0.080592 | 0.99154
2591 | 750 | 43 | 8.45 | 44367 | 53574.0816 | 1031.796 | 44266 | 8.47 | 53700.8842 | 11.3 | 7.49 | 0.96 | 355.4 | 49975 | 746.6 | 1 | 0.85515 | 0.75919 | 0.0060815 | 1.0823 | 0.87361 | 583.1521 | 4.0595 | 3.4 | 6086.5229 | 0.081752 | 0.99199
2592 | 750 | 43 | 9.46 | 44367 | 59977.6109 | 1031.796 | 44266 | 9.48 | 60104.4134 | 10.5 | 8.46 | 1 | 339.3 | 49535 | 745.9 |  | 0.84762 | 0.75919 | 0.005806 | 1.0763 | 0.86468 | 577.191 | 3.8756 | 4.1 | 6340.128 | 0.082512 | 0.99235
2593 | 750 | 43 | 10.5 | 44367 | 66571.344 | 1031.796 | 44266 | 10.5 | 66571.344 | 9.82 | 9.45 | 1.03 | 325.8 | 49160 | 745.3 |  | 0.8412 | 0.75919 | 0.0055749 | 1.0712 | 0.85714 | 572.156 | 3.7214 | 4.7 | 6530.3318 | 0.082815 | 0.99266
2594 | 750 | 43 | 11.5 | 44367 | 72911.472 | 1031.796 | 44266 | 11.5 | 72911.472 | 9.23 | 10.4 | 1.06 | 314.6 | 48843 | 744.6 |  | 0.83578 | 0.75919 | 0.0053833 | 1.0667 | 0.85071 | 567.8666 | 3.5935 | 5.4 | 6720.5357 | 0.083452 | 0.99291
2595 | 750 | 43 | 12.5 | 44367 | 79251.6 | 1031.796 | 44266 | 12.5 | 79251.6 | 8.71 | 11.4 | 1.09 | 305.1 | 48568 | 743.9 |  | 0.83107 | 0.75919 | 0.0052207 | 1.0629 | 0.84512 | 564.1341 | 3.4849 | 6.1 | 6910.7395 | 0.084306 | 0.99312
2596 | 750 | 43 | 13.5 | 44367 | 85591.728 | 1031.796 | 44266 | 13.5 | 85591.728 | 8.25 | 12.4 | 1.11 | 296.9 | 48326 | 743.2 |  | 0.82693 | 0.75919 | 0.0050804 | 1.0595 | 0.84021 | 560.8562 | 3.3913 | 6.8 | 7037.5421 | 0.084566 | 0.99331
2597 | 750 | 43 | 14.5 | 44367 | 91931.856 | 1031.796 | 44266 | 14.5 | 91931.856 | 7.83 | 13.3 | 1.14 | 289.7 | 48111 | 742.5 |  | 0.82325 | 0.75919 | 0.0049572 | 1.0563 | 0.8358 | 557.9126 | 3.309 | 7.5 | 7227.7459 | 0.085714 | 0.99347
2598 | 750 | 43 | 15.5 | 44367 | 98271.984 | 1031.796 | 44266 | 15.5 | 98271.984 | 7.46 | 14.3 | 1.16 | 283.4 | 47919 | 741.7 |  | 0.81997 | 0.75919 | 0.0048494 | 1.0536 | 0.83191 | 555.3142 | 3.2371 | 8.3 | 7354.5485 | 0.08626 | 0.99361
2599 | 750 | 45 | 3.41 | 46499 | 21619.8365 | 1033.313 | 46393 | 3.42 | 21683.2378 | [7 empty] | 0 | 0.79567 | 0 | 1 | 0.39784 | 265.5631 | 0 | 750 | 0 | 0 | 1
2600 | 750 | 45 | 4.42 | 46499 | 28023.3658 | 1033.313 | 46393 | 4.43 | 28086.767 | [7 empty] | 0 | 0.79567 | 0 | 1 | 0.39784 | 265.5631 | 0 | 750 | 0 | 0 | 1
2601 | 750 | 45 | 5.43 | 46499 | 34426.895 | 1033.313 | 46393 | 5.44 | 34490.2963 | [6 empty] | 1 | 0 | 0.79567 | 0 | 1 | 0.39784 | 265.5631 | 0 | 750 | 0 | 0 | 1
2602 | 750 | 45 | 6.43 | 46499 | 40767.023 | 1033.313 | 46393 | 6.45 | 40893.8256 | 11.8 | 5.68 | 0.76 | 463.8 | 52631 | 747.7 | 1 | 0.9006 | 0.79567 | 0.0079363 | 1.0861 | 0.92117 | 614.8963 | 5.2977 | 2.3 | 4818.4973 | 0.078643 | 0.99003
2603 | 750 | 45 | 7.44 | 46499 | 47170.5523 | 1033.313 | 46393 | 7.46 | 47297.3549 | 10.8 | 6.64 | 0.8 | 435 | 52050 | 747.1 | 1 | 0.89066 | 0.79567 | 0.0074435 | 1.0785 | 0.90938 | 607.0283 | 4.9687 | 2.9 | 5072.1024 | 0.078691 | 0.99064
2604 | 750 | 45 | 8.45 | 46499 | 53574.0816 | 1033.313 | 46393 | 8.47 | 53700.8842 | 9.93 | 7.61 | 0.84 | 412.4 | 51577 | 746.5 |  | 0.88256 | 0.79567 | 0.0070568 | 1.072 | 0.89952 | 600.4469 | 4.7106 | 3.5 | 5325.7075 | 0.079363 | 0.99113
2605 | 750 | 45 | 9.46 | 46499 | 59977.6109 | 1033.313 | 46393 | 9.48 | 60104.4134 | 9.22 | 8.59 | 0.87 | 394.2 | 51183 | 745.9 | 1 | 0.87582 | 0.79567 | 0.0067454 | 1.0667 | 0.89146 | 595.0699 | 4.5027 | 4.1 | 5515.9114 | 0.079654 | 0.99152
2606 | 750 | 45 | 10.5 | 46499 | 66571.344 | 1033.313 | 46393 | 10.5 | 66571.344 | 8.62 | 9.57 | 0.9 | 378.9 | 50846 | 745.2 |  | 0.87005 | 0.79567 | 0.0064836 | 1.0622 | 0.88466 | 590.5315 | 4.3279 | 4.8 | 5706.1152 | 0.080351 | 0.99185
2607 | 750 | 45 | 11.5 | 46499 | 72911.472 | 1033.313 | 46393 | 11.5 | 72911.472 | 8.1 | 10.5 | 0.93 | 366.3 | 50562 | 744.6 |  | 0.8652 | 0.79567 | 0.006268 | 1.0583 | 0.87888 | 586.6693 | 4.184 | 5.4 | 5896.319 | 0.081308 | 0.99212
2608 | 750 | 45 | 12.5 | 46499 | 79251.6 | 1033.313 | 46393 | 12.5 | 79251.6 | 7.64 | 11.5 | 0.95 | 355.5 | 50314 | 743.9 |  | 0.86095 | 0.79567 | 0.0060832 | 1.0549 | 0.87382 | 583.2891 | 4.0606 | 6.1 | 6023.1216 | 0.081617 | 0.99235
2609 | 750 | 45 | 13.5 | 46499 | 85591.728 | 1033.313 | 46393 | 13.5 | 85591.728 | 7.23 | 12.5 | 0.98 | 346.2 | 50096 | 743.1 |  | 0.85722 | 0.79567 | 0.005924 | 1.0519 | 0.86935 | 580.3077 | 3.9544 | 6.9 | 6213.3254 | 0.08297 | 0.99255
2610 | 750 | 45 | 14.5 | 46499 | 91931.856 | 1033.313 | 46393 | 14.5 | 91931.856 | 6.87 | 13.5 | 1 | 338.1 | 49902 | 742.4 |  | 0.8539 | 0.79567 | 0.0057854 | 1.0493 | 0.86542 | 577.6847 | 3.8619 | 7.6 | 6340.128 | 0.083592 | 0.99273
2611 | 750 | 45 | 15.5 | 46499 | 98271.984 | 1033.313 | 46393 | 15.5 | 98271.984 | 6.54 | 14.5 | 1.01 | 330.9 | 49729 | 741.6 |  | 0.85094 | 0.79567 | 0.0056622 | 1.0468 | 0.86187 | 575.3174 | 3.7796 | 8.4 | 6403.5293 | 0.083515 | 0.99288
2612 | 750 | 47 | 3.41 | 48637 | 21619.8365 | 1034.829 | 48527 | 3.42 | 21683.2378 | [7 empty] | 0 | 0.83226 | 0 | 1 | 0.41613 | 277.7735 | 0 | 750 | 0 | 0 | 1
2613 | 750 | 47 | 4.42 | 48637 | 28023.3658 | 1034.829 | 48527 | 4.43 | 28086.767 | 12.7 | 3.86 | 0.56 | 646.9 | 55598 | 748.6 |  | 0.95137 | 0.83226 | 0.011069 | 1.093 | 0.97473 | 650.6485 | 7.3891 | 1.4 | 3550.4717 | 0.076096 | 0.9867
2614 | 750 | 47 | 5.43 | 48637 | 34426.895 | 1034.829 | 48527 | 5.44 | 34490.2963 | 11.3 | 4.82 | 0.61 | 586.6 | 54745 | 748.2 | 1 | 0.93677 | 0.83226 | 0.010038 | 1.0823 | 0.95732 | 639.0307 | 6.7003 | 1.8 | 3867.4781 | 0.075274 | 0.98794
2615 | 750 | 47 | 6.43 | 48637 | 40767.023 | 1034.829 | 48527 | 6.45 | 40893.8256 | 10.2 | 5.78 | 0.66 | 543.3 | 54097 | 747.6 | 1 | 0.92568 | 0.83226 | 0.0092967 | 1.074 | 0.94402 | 630.1543 | 6.2057 | 2.4 | 4184.4845 | 0.076172 | 0.98883
2616 | 750 | 47 | 7.44 | 48637 | 47170.5523 | 1034.829 | 48527 | 7.46 | 47297.3549 | 9.32 | 6.75 | 0.7 | 510.5 | 53584 | 747.1 | 1 | 0.91691 | 0.83226 | 0.0087355 | 1.0674 | 0.93354 | 623.1571 | 5.8311 | 2.9 | 4438.0896 | 0.076865 | 0.9895
2617 | 750 | 47 | 8.45 | 48637 | 53574.0816 | 1034.829 | 48527 | 8.47 | 53700.8842 | 8.6 | 7.72 | 0.73 | 484.7 | 53166 | 746.5 |  | 0.90975 | 0.83226 | 0.008294 | 1.062 | 0.92505 | 617.4889 | 5.5364 | 3.5 | 4628.2934 | 0.077176 | 0.99003
2618 | 750 | 47 | 9.46 | 48637 | 59977.6109 | 1034.829 | 48527 | 9.48 | 60104.4134 | 7.99 | 8.7 | 0.76 | 463.8 | 52818 | 745.9 |  | 0.9038 | 0.83226 | 0.0079363 | 1.0575 | 0.91796 | 612.7561 | 5.2977 | 4.1 | 4818.4973 | 0.077949 | 0.99046
2619 | 750 | 47 | 10.5 | 48637 | 66571.344 | 1034.829 | 48527 | 10.5 | 66571.344 | 7.46 | 9.69 | 0.78 | 446.4 | 52520 | 745.2 |  | 0.8987 | 0.83226 | 0.0076386 | 1.0536 | 0.91187 | 608.6938 | 5.0989 | 4.8 | 4945.2998 | 0.078048 | 0.99082
2620 | 750 | 47 | 11.5 | 48637 | 72911.472 | 1034.829 | 48527 | 11.5 | 72911.472 | 7.01 | 10.7 | 0.81 | 432 | 52268 | 744.5 |  | 0.89439 | 0.83226 | 0.0073922 | 1.0503 | 0.90674 | 605.2678 | 4.9344 | 5.5 | 5135.5037 | 0.079444 | 0.99112
2621 | 750 | 47 | 12.5 | 48637 | 79251.6 | 1034.829 | 48527 | 12.5 | 79251.6 | 6.61 | 11.7 | 0.83 | 419.7 | 52048 | 743.8 |  | 0.89062 | 0.83226 | 0.0071817 | 1.0474 | 0.90223 | 602.2595 | 4.7939 | 6.2 | 5262.3062 | 0.080034 | 0.99137
2622 | 750 | 47 | 13.5 | 48637 | 85591.728 | 1034.829 | 48527 | 13.5 | 85591.728 | 6.26 | 12.6 | 0.84 | 409 | 51854 | 743.1 |  | 0.8873 | 0.83226 | 0.0069986 | 1.0448 | 0.89829 | 599.6282 | 4.6717 | 6.9 | 5325.7075 | 0.079844 | 0.99159
2623 | 750 | 47 | 14.5 | 48637 | 91931.856 | 1034.829 | 48527 | 14.5 | 91931.856 | 5.94 | 13.6 | 0.86 | 399.8 | 51682 | 742.3 |  | 0.88436 | 0.83226 | 0.0068412 | 1.0425 | 0.89475 | 597.2625 | 4.5666 | 7.7 | 5452.5101 | 0.080754 | 0.99178
2624 | 750 | 47 | 15.5 | 48637 | 98271.984 | 1034.829 | 48527 | 15.5 | 98271.984 | 5.65 | 14.6 | 0.88 | 391.6 | 51528 | 741.6 |  | 0.88172 | 0.83226 | 0.0067009 | 1.0403 | 0.89156 | 595.1363 | 4.473 | 8.4 | 5579.3126 | 0.081736 | 0.99195
2625 | 750 | 49 | 3.41 | 50781 | 21619.8365 | 1036.346 | 50666 | 3.42 | 21683.2378 | [6 empty] | 1 | 0 | 0.86894 | 0 | 1 | 0.43447 | 290.0183 | 0 | 750 | 0 | 0 | 1
2626 | 750 | 49 | 4.42 | 50781 | 28023.3658 | 1036.346 | 50666 | 4.43 | 28086.767 | 10.8 | 3.94 | 0.48 | 765.6 | 56858 | 748.6 | 1 | 0.97293 | 0.86894 | 0.013101 | 1.0785 | 0.99326 | 663.0196 | 8.7449 | 1.4 | 3043.2614 | 0.072786 | 0.98492
2627 | 750 | 49 | 5.43 | 50781 | 34426.895 | 1036.346 | 50666 | 5.44 | 34490.2963 | 9.63 | 4.9 | 0.52 | 696.3 | 56119 | 748.1 | 1 | 0.96028 | 0.86894 | 0.011915 | 1.0697 | 0.97839 | 653.0968 | 7.9534 | 1.9 | 3296.8666 | 0.072112 | 0.98629
2628 | 750 | 49 | 6.43 | 50781 | 40767.023 | 1036.346 | 50666 | 6.45 | 40893.8256 | 8.7 | 5.88 | 0.56 | 646.5 | 55555 | 747.6 | 1 | 0.95063 | 0.86894 | 0.011063 | 1.0628 | 0.96692 | 645.4356 | 7.3845 | 2.4 | 3550.4717 | 0.072861 | 0.98727
2629 | 750 | 49 | 7.44 | 50781 | 47170.5523 | 1036.346 | 50666 | 7.46 | 47297.3549 | 7.94 | 6.85 | 0.59 | 608.6 | 55110 | 747.1 | 1 | 0.94302 | 0.86894 | 0.010414 | 1.0572 | 0.95776 | 639.3243 | 6.9516 | 2.9 | 3740.6755 | 0.073177 | 0.98802
2630 | 750 | 49 | 8.45 | 50781 | 53574.0816 | 1036.346 | 50666 | 8.47 | 53700.8842 | 7.32 | 7.83 | 0.62 | 578.8 | 54746 | 746.5 | 1 | 0.93679 | 0.86894 | 0.0099042 | 1.0526 | 0.95033 | 634.3675 | 6.6112 | 3.5 | 3930.8794 | 0.074143 | 0.9886
2631 | 750 | 49 | 9.46 | 50781 | 59977.6109 | 1036.346 | 50666 | 9.48 | 60104.4134 | 6.8 | 8.82 | 0.64 | 554.7 | 54443 | 745.8 | 1 | 0.93161 | 0.86894 | 0.0094918 | 1.0488 | 0.94416 | 630.2478 | 6.336 | 4.2 | 4057.6819 | 0.074378 | 0.98908
2632 | 750 | 49 | 10.5 | 50781 | 66571.344 | 1036.346 | 50666 | 10.5 | 66571.344 | 6.34 | 9.81 | 0.67 | 534.6 | 54183 | 745.2 | 1 | 0.92716 | 0.86894 | 0.0091478 | 1.0454 | 0.9388 | 626.6693 | 6.1064 | 4.8 | 4247.8858 | 0.075996 | 0.98947
2633 | 750 | 49 | 11.5 | 50781 | 72911.472 | 1036.346 | 50666 | 11.5 | 72911.472 | 5.96 | 10.8 | 0.68 | 517.9 | 53963 | 744.5 | 1 | 0.92339 | 0.86894 | 0.0088621 | 1.0426 | 0.93435 | 623.6946 | 5.9156 | 5.5 | 4311.287 | 0.07568 | 0.9898
2634 | 750 | 49 | 12.5 | 50781 | 79251.6 | 1036.346 | 50666 | 12.5 | 79251.6 | 5.61 | 11.8 | 0.7 | 503.7 | 53771 | 743.8 | 1 | 0.92011 | 0.86894 | 0.0086191 | 1.0401 | 0.93035 | 621.028 | 5.7534 | 6.2 | 4438.0896 | 0.076631 | 0.99008
2635 | 750 | 49 | 13.5 | 50781 | 85591.728 | 1036.346 | 50666 | 13.5 | 85591.728 | 5.31 | 12.8 | 0.72 | 491.4 | 53602 | 743 | 1 | 0.91721 | 0.86894 | 0.0084086 | 1.0379 | 0.9269 | 618.7235 | 5.6129 | 7 | 4564.8922 | 0.077778 | 0.99032
2636 | 750 | 49 | 14.5 | 50781 | 91931.856 | 1036.346 | 50666 | 14.5 | 91931.856 | 5.04 | 13.7 | 0.73 | 480.7 | 53451 | 742.3 | 1 | 0.91463 | 0.86894 | 0.0082255 | 1.0359 | 0.92381 | 616.6618 | 5.4907 | 7.7 | 4628.2934 | 0.07793 | 0.99053
2637 | 750 | 49 | 15.5 | 50781 | 98271.984 | 1036.346 | 50666 | 15.5 | 98271.984 | 4.8 | 14.7 | 0.74 | 471.3 | 53316 | 741.5 | 1 | 0.91232 | 0.86894 | 0.0080647 | 1.0342 | 0.92107 | 614.8293 | 5.3833 | 8.5 | 4691.6947 | 0.078229 | 0.99072
2638 | 750 | 51 | 3.41 | 52931 | 21619.8365 | 1037.863 | 52811 | 3.42 | 21683.2378 | [6 empty] | 1 | 0 | 0.90573 | 0 | 1 | 0.45287 | 302.2972 | 0 | 750 | 0 | 0 | 1
2639 | 750 | 51 | 4.42 | 52931 | 28023.3658 | 1037.863 | 52811 | 4.43 | 28086.767 | 9.08 | 4.02 | 0.4 | 923.6 | 58127 | 748.6 | 1 | 0.99464 | 0.90573 | 0.015804 | 1.0656 | 1.0125 | 675.8926 | 10.5496 | 1.4 | 2536.0512 | 0.068651 | 0.98255
2640 | 750 | 51 | 5.43 | 52931 | 34426.895 | 1037.863 | 52811 | 5.44 | 34490.2963 | 8.06 | 4.99 | 0.44 | 843.1 | 57495 | 748.1 | 1 | 0.98383 | 0.90573 | 0.014427 | 1.058 | 0.99962 | 667.265 | 9.6302 | 1.9 | 2789.6563 | 0.069355 | 0.98407
2641 | 750 | 51 | 6.43 | 52931 | 40767.023 | 1037.863 | 52811 | 6.45 | 40893.8256 | 7.26 | 5.97 | 0.47 | 785 | 57013 | 747.6 | 1 | 0.97558 | 0.90573 | 0.013433 | 1.0521 | 0.9897 | 660.6424 | 8.9665 | 2.4 | 2979.8602 | 0.069729 | 0.98517
2642 | 750 | 51 | 7.44 | 52931 | 47170.5523 | 1037.863 | 52811 | 7.46 | 47297.3549 | 6.62 | 6.95 | 0.49 | 740.8 | 56633 | 747 | 1 | 0.96908 | 0.90573 | 0.012676 | 1.0474 | 0.98187 | 655.4162 | 8.4616 | 3 | 3106.6627 | 0.069531 | 0.986
2643 | 750 | 51 | 8.45 | 52931 | 53574.0816 | 1037.863 | 52811 | 8.47 | 53700.8842 | 6.1 | 7.93 | 0.52 | 705.9 | 56322 | 746.4 | 1 | 0.96376 | 0.90573 | 0.012079 | 1.0436 | 0.97552 | 651.1812 | 8.063 | 3.6 | 3296.8666 | 0.071305 | 0.98666
2644 | 750 | 51 | 9.46 | 52931 | 59977.6109 | 1037.863 | 52811 | 9.48 | 60104.4134 | 5.65 | 8.92 | 0.54 | 677.7 | 56062 | 745.8 | 1 | 0.95931 | 0.90573 | 0.011597 | 1.0403 | 0.97014 | 647.5884 | 7.7409 | 4.2 | 3423.6691 | 0.072012 | 0.9872
2645 | 750 | 51 | 10.5 | 52931 | 66571.344 | 1037.863 | 52811 | 10.5 | 66571.344 | 5.27 | 9.92 | 0.55 | 654.2 | 55840 | 745.1 | 1 | 0.95551 | 0.90573 | 0.011194 | 1.0376 | 0.96559 | 644.5525 | 7.4725 | 4.9 | 3487.0704 | 0.07174 | 0.98764
2646 | 750 | 51 | 11.5 | 52931 | 72911.472 | 1037.863 | 52811 | 11.5 | 72911.472 | 4.95 | 10.9 | 0.57 | 634.8 | 55652 | 744.4 | 1 | 0.95229 | 0.90573 | 0.010862 | 1.0353 | 0.96177 | 641.9988 | 7.2509 | 5.6 | 3613.873 | 0.073039 | 0.98801
2647 | 750 | 51 | 12.5 | 52931 | 79251.6 | 1037.863 | 52811 | 12.5 | 79251.6 | 4.66 | 11.9 | 0.58 | 618.1 | 55487 | 743.7 | 1 | 0.94947 | 0.90573 | 0.010577 | 1.0332 | 0.95836 | 639.7233 | 7.0601 | 6.3 | 3677.2742 | 0.073191 | 0.98832
2648 | 750 | 51 | 13.5 | 52931 | 85591.728 | 1037.863 | 52811 | 13.5 | 85591.728 | 4.41 | 12.9 | 0.6 | 603.7 | 55342 | 743 | 1 | 0.94699 | 0.90573 | 0.01033 | 1.0314 | 0.9554 | 637.7507 | 6.8957 | 7 | 3804.0768 | 0.07476 | 0.98859
2649 | 750 | 51 | 14.5 | 52931 | 91931.856 | 1037.863 | 52811 | 14.5 | 91931.856 | 4.18 | 13.9 | 0.61 | 591.3 | 55213 | 742.2 | 1 | 0.94478 | 0.90573 | 0.010118 | 1.0297 | 0.95273 | 635.9661 | 6.754 | 7.8 | 3867.4781 | 0.075198 | 0.98883
2650 | 750 | 51 | 15.5 | 52931 | 98271.984 | 1037.863 | 52811 | 15.5 | 98271.984 | 3.98 | 14.9 | 0.62 | 580.3 | 55097 | 741.5 | 1 | 0.9428 | 0.90573 | 0.0099298 | 1.0283 | 0.95038 | 634.3952 | 6.6284 | 8.5 | 3930.8794 | 0.075721 | 0.98904
2651 | 750 | 53 | 3.41 | 55087 | 21619.8365 | 1039.38 | 54962 | 3.42 | 21683.2378 | [6 empty] | 1 | 0 | 0.94262 | 0 | 1 | 0.47131 | 314.6105 | 0 | 750 | 0 | 0 | 1
2652 | 750 | 53 | 4.42 | 55087 | 28023.3658 | 1039.38 | 54962 | 4.43 | 28086.767 | 7.43 | 4.09 | 0.33 | 1142 | 59413 | 748.6 | 1 | 1.0166 | 0.94262 | 0.019541 | 1.0534 | 1.0319 | 688.8382 | 13.0443 | 1.4 | 2092.2422 | 0.06469 | 0.97927
2653 | 750 | 53 | 5.43 | 55087 | 34426.895 | 1039.38 | 54962 | 5.44 | 34490.2963 | 6.56 | 5.07 | 0.36 | 1047 | 58882 | 748.1 | 1 | 1.0076 | 0.94262 | 0.017916 | 1.047 | 1.0209 | 681.4808 | 11.9592 | 1.9 | 2282.4461 | 0.065227 | 0.98099
2654 | 750 | 53 | 6.43 | 55087 | 40767.023 | 1039.38 | 54962 | 6.45 | 40893.8256 | 5.9 | 6.06 | 0.38 | 978.7 | 58479 | 747.6 | 1 | 1.0007 | 0.94262 | 0.016747 | 1.0422 | 1.0126 | 675.941 | 11.179 | 2.4 | 2409.2486 | 0.065156 | 0.98223
2655 | 750 | 53 | 7.44 | 55087 | 47170.5523 | 1039.38 | 54962 | 7.46 | 47297.3549 | 5.37 | 7.04 | 0.4 | 926.3 | 58160 | 747 | 1 | 0.99521 | 0.94262 | 0.01585 | 1.0383 | 1.006 | 671.5462 | 10.5805 | 3 | 2536.0512 | 0.065846 | 0.98318
2656 | 750 | 53 | 8.45 | 55087 | 53574.0816 | 1039.38 | 54962 | 8.47 | 53700.8842 | 4.94 | 8.03 | 0.42 | 885 | 57900 | 746.4 | 1 | 0.99076 | 0.94262 | 0.015144 | 1.0352 | 1.0007 | 667.9908 | 10.1087 | 3.6 | 2662.8538 | 0.067007 | 0.98393
2657 | 750 | 53 | 9.46 | 55087 | 59977.6109 | 1039.38 | 54962 | 9.48 | 60104.4134 | 4.57 | 9.03 | 0.43 | 851.7 | 57683 | 745.8 | 1 | 0.98705 | 0.94262 | 0.014574 | 1.0325 | 0.9962 | 664.9833 | 9.7284 | 4.2 | 2726.255 | 0.066879 | 0.98454
2658 | 750 | 53 | 10.5 | 55087 | 66571.344 | 1039.38 | 54962 | 10.5 | 66571.344 | 4.26 | 10 | 0.45 | 823.7 | 57498 | 745.1 | 1 | 0.98388 | 0.94262 | 0.014095 | 1.0303 | 0.99241 | 662.4533 | 9.4086 | 4.9 | 2853.0576 | 0.068612 | 0.98505
2659 | 750 | 53 | 11.5 | 55087 | 72911.472 | 1039.38 | 54962 | 11.5 | 72911.472 | 3.99 | 11 | 0.46 | 800.7 | 57340 | 744.4 | 1 | 0.98118 | 0.94262 | 0.013701 | 1.0283 | 0.98915 | 660.2745 | 9.1458 | 5.6 | 2916.4589 | 0.068994 | 0.98546
2660 | 750 | 53 | 12.5 | 55087 | 79251.6 | 1039.38 | 54962 | 12.5 | 79251.6 | 3.75 | 12 | 0.47 | 781.1 | 57203 | 743.7 | 1 | 0.97883 | 0.94262 | 0.013366 | 1.0266 | 0.98628 | 658.363 | 8.922 | 6.3 | 2979.8602 | 0.069525 | 0.98582
2661 | 750 | 53 | 13.5 | 55087 | 85591.728 | 1039.38 | 54962 | 13.5 | 85591.728 | 3.55 | 13 | 0.48 | 764.1 | 57082 | 742.9 | 1 | 0.97676 | 0.94262 | 0.013075 | 1.0252 | 0.98384 | 656.7335 | 8.7278 | 7.1 | 3043.2614 | 0.070258 | 0.98613
2662 | 750 | 53 | 14.5 | 55087 | 91931.856 | 1039.38 | 54962 | 14.5 | 91931.856 | 3.36 | 14 | 0.49 | 749.4 | 56974 | 742.2 | 1 | 0.97491 | 0.94262 | 0.012823 | 1.0238 | 0.98159 | 655.2291 | 8.5599 | 7.8 | 3106.6627 | 0.07101 | 0.9864
2663 | 750 | 53 | 15.5 | 55087 | 98271.984 | 1039.38 | 54962 | 15.5 | 98271.984 | 3.19 | 15 | 0.49 | 736.5 | 56877 | 741.4 | 1 | 0.97325 | 0.94262 | 0.012603 | 1.0226 | 0.97957 | 653.8834 | 8.4125 | 8.6 | 3106.6627 | 0.070445 | 0.98663
2664 | 750 | 55 | 3.41 | 57249 | 21619.8365 | 1040.897 | 57119 | 3.42 | 21683.2378 | [6 empty] | 1 | 0 | 0.97962 | 0 | 1 | 0.48981 | 326.958 | 0 | 750 | 0 | 0 | 1
2665 | 750 | 55 | 4.42 | 57249 | 28023.3658 | 1040.897 | 57119 | 4.43 | 28086.767 | 5.88 | 4.16 | 0.26 | 1456 | 60734 | 748.6 | 1 | 1.0393 | 0.97962 | 0.024914 | 1.042 | 1.0519 | 702.1325 | 16.6309 | 1.4 | 1648.4333 | 0.058723 | 0.97457
2666 | 750 | 55 | 5.43 | 57249 | 34426.895 | 1040.897 | 57119 | 5.44 | 34490.2963 | 5.17 | 5.15 | 0.28 | 1344 | 60297 | 748.1 | 1 | 1.0318 | 0.97962 | 0.022998 | 1.0369 | 1.0428 | 696.0638 | 15.3516 | 1.9 | 1775.2358 | 0.059039 | 0.97652
2667 | 750 | 55 | 6.43 | 57249 | 40767.023 | 1040.897 | 57119 | 6.45 | 40893.8256 | 4.63 | 6.14 | 0.3 | 1262 | 59965 | 747.5 | 1 | 1.0261 | 0.97962 | 0.021595 | 1.0329 | 1.0359 | 691.4791 | 14.415 | 2.5 | 1902.0384 | 0.060302 | 0.97796
2668 | 750 | 55 | 7.44 | 57249 | 47170.5523 | 1040.897 | 57119 | 7.46 | 47297.3549 | 4.2 | 7.13 | 0.31 | 1200 | 59705 | 747 | 1 | 1.0216 | 0.97962 | 0.020534 | 1.0298 | 1.0305 | 687.8717 | 13.7068 | 3 | 1965.4397 | 0.060091 | 0.97904
2669 | 750 | 55 | 8.45 | 57249 | 53574.0816 | 1040.897 | 57119 | 8.47 | 53700.8842 | 3.85 | 8.12 | 0.33 | 1150 | 59493 | 746.4 | 1 | 1.018 | 0.97962 | 0.019678 | 1.0273 | 1.0261 | 684.9446 | 13.1357 | 3.6 | 2092.2422 | 0.062247 | 0.97991
2670 | 750 | 55 | 9.46 | 57249 | 59977.6109 | 1040.897 | 57119 | 9.48 | 60104.4134 | 3.55 | 9.12 | 0.34 | 1111 | 59317 | 745.7 | 1 | 1.015 | 0.97962 | 0.019011 | 1.0252 | 1.0224 | 682.4773 | 12.6902 | 4.3 | 2155.6435 | 0.062759 | 0.98059
2671 | 750 | 55 | 10.5 | 57249 | 66571.344 | 1040.897 | 57119 | 10.5 | 66571.344 | 3.3 | 10.1 | 0.35 | 1077 | 59166 | 745 | 1 | 1.0124 | 0.97962 | 0.018429 | 1.0234 | 1.0193 | 680.4014 | 12.3018 | 5 | 2219.0448 | 0.063517 | 0.98119
2672 | 750 | 55 | 11.5 | 57249 | 72911.472 | 1040.897 | 57119 | 11.5 | 72911.472 | 3.09 | 11.1 | 0.36 | 1050 | 59038 | 744.4 | 1 | 1.0102 | 0.97962 | 0.017967 | 1.0219 | 1.0167 | 678.655 | 11.9934 | 5.6 | 2282.4461 | 0.064409 | 0.98166
2673 | 750 | 55 | 12.5 | 57249 | 79251.6 | 1040.897 | 57119 | 12.5 | 79251.6 | 2.9 | 12.1 | 0.36 | 1026 | 58927 | 743.6 | 1 | 1.0083 | 0.97962 | 0.017556 | 1.0205 | 1.0144 | 677.106 | 11.7193 | 6.4 | 2282.4461 | 0.063717 | 0.98208
2674 | 750 | 55 | 13.5 | 57249 | 85591.728 | 1040.897 | 57119 | 13.5 | 85591.728 | 2.74 | 13.1 | 0.37 | 1006 | 58829 | 742.9 | 1 | 1.0067 | 0.97962 | 0.017214 | 1.0194 | 1.0124 | 675.7776 | 11.4908 | 7.1 | 2345.8474 | 0.064889 | 0.98243
2675 | 750 | 55 | 14.5 | 57249 | 91931.856 | 1040.897 | 57119 | 14.5 | 91931.856 | 2.59 | 14.1 | 0.38 | 989.2 | 58742 | 742.1 | 1 | 1.0052 | 0.97962 | 0.016927 | 1.0183 | 1.0106 | 674.5624 | 11.299 | 7.9 | 2409.2486 | 0.066141 | 0.98272
2676 | 750 | 55 | 15.5 | 57249 | 98271.984 | 1040.897 | 57119 | 15.5 | 98271.984 | 2.46 | 15.1 | 0.38 | 974 | 58663 | 741.3 | 1 | 1.0038 | 0.97962 | 0.016667 | 1.0174 | 1.0089 | 673.4898 | 11.1253 | 8.7 | 2409.2486 | 0.065745 | 0.98299
2677 | 775 | 35 | 14.5 | 35903 | 91931.856 | 1025.801 | 35819 | 14.5 | 91931.856 | [7 empty] | 0 | 0.61436 | 0 | 1 | 0.30718 | 205.0477 | 0 | 775 | 0 | 0 | 1
2678 | 775 | 35 | 15.5 | 35903 | 98271.984 | 1025.801 | 35819 | 15.5 | 98271.984 | [7 empty] | 0 | 0.61436 | 0 | 1 | 0.30718 | 205.0477 | 0 | 775 | 0 | 0 | 1
2679 | 775 | 37 | 12.5 | 38011 | 79251.6 | 1027.317 | 37922 | 12.5 | 79251.6 | [7 empty] | 0 | 0.65043 | 0 | 1 | 0.32521 | 217.0868 | 0 | 775 | 0 | 0 | 1
2680 | 775 | 37 | 13.5 | 38011 | 85591.728 | 1027.317 | 37922 | 13.5 | 85591.728 | [7 empty] | 0 | 0.65043 | 0 | 1 | 0.32521 | 217.0868 | 0 | 775 | 0 | 0 | 1
2681 | 775 | 37 | 14.5 | 38011 | 91931.856 | 1027.317 | 37922 | 14.5 | 91931.856 | [7 empty] | 0 | 0.65043 | 0 | 1 | 0.32521 | 217.0868 | 0 | 775 | 0 | 0 | 1
2682 | 775 | 37 | 15.5 | 38011 | 98271.984 | 1027.317 | 37922 | 15.5 | 98271.984 | [7 empty] | 0 | 0.65043 | 0 | 1 | 0.32521 | 217.0868 | 0 | 775 | 0 | 0 | 1
2683 | 775 | 39 | 9.46 | 40125 | 59977.6109 | 1028.834 | 40031 | 9.48 | 60104.4134 | [7 empty] | 0 | 0.6866 | 0 | 1 | 0.3433 | 229.1602 | 0 | 775 | 0 | 0 | 1
2684 | 775 | 39 | 10.5 | 40125 | 66571.344 | 1028.834 | 40031 | 10.5 | 66571.344 | [7 empty] | 0 | 0.6866 | 0 | 1 | 0.3433 | 229.1602 | 0 | 775 | 0 | 0 | 1
2685 | 775 | 39 | 11.5 | 40125 | 72911.472 | 1028.834 | 40031 | 11.5 | 72911.472 | [7 empty] | 0 | 0.6866 | 0 | 1 | 0.3433 | 229.1602 | 0 | 775 | 0 | 0 | 1
2686 | 775 | 39 | 12.5 | 40125 | 79251.6 | 1028.834 | 40031 | 12.5 | 79251.6 | [7 empty] | 0 | 0.6866 | 0 | 1 | 0.3433 | 229.1602 | 0 | 775 | 0 | 0 | 1
2687 | 775 | 39 | 13.5 | 40125 | 85591.728 | 1028.834 | 40031 | 13.5 | 85591.728 | [7 empty] | 0 | 0.6866 | 0 | 1 | 0.3433 | 229.1602 | 0 | 775 | 0 | 0 | 1
2688 | 775 | 39 | 14.5 | 40125 | 91931.856 | 1028.834 | 40031 | 14.5 | 91931.856 | [7 empty] | 0 | 0.6866 | 0 | 1 | 0.3433 | 229.1602 | 0 | 775 | 0 | 0 | 1
2689 | 775 | 39 | 15.5 | 40125 | 98271.984 | 1028.834 | 40031 | 15.5 | 98271.984 | [7 empty] | 0 | 0.6866 | 0 | 1 | 0.3433 | 229.1602 | 0 | 775 | 0 | 0 | 1
2690 | 775 | 41 | 6.43 | 42244 | 40767.023 | 1030.351 | 42145 | 6.45 | 40893.8256 | [7 empty] | 0 | 0.72286 | 0 | 1 | 0.36143 | 241.2621 | 0 | 775 | 0 | 0 | 1
2691 | 775 | 41 | 7.44 | 42244 | 47170.5523 | 1030.351 | 42145 | 7.46 | 47297.3549 | [7 empty] | 0 | 0.72286 | 0 | 1 | 0.36143 | 241.2621 | 0 | 775 | 0 | 0 | 1
2692 | 775 | 41 | 8.45 | 42244 | 53574.0816 | 1030.351 | 42145 | 8.47 | 53700.8842 | [6 empty] | 1 | 0 | 0.72286 | 0 | 1 | 0.36143 | 241.2621 | 0 | 775 | 0 | 0 | 1
2693 | 775 | 41 | 9.46 | 42244 | 59977.6109 | 1030.351 | 42145 | 9.48 | 60104.4134 | 12.8 | 8.25 | 1.21 | 279 | 48381 | 771 | 1 | 0.82787 | 0.72286 | 0.0047741 | 1.0937 | 0.84805 | 566.0892 | 3.1868 | 4 | 7671.5549 | 0.082987 | 0.9934
2694 | 775 | 41 | 10.5 | 42244 | 66571.344 | 1030.351 | 42145 | 10.5 | 66571.344 | 11.9 | 9.23 | 1.25 | 267.4 | 47928 | 770.4 |  | 0.82012 | 0.72286 | 0.0045756 | 1.0869 | 0.83851 | 559.7222 | 3.0543 | 4.6 | 7925.16 | 0.083375 | 0.99367
2695 | 775 | 41 | 11.5 | 42244 | 72911.472 | 1030.351 | 42145 | 11.5 | 72911.472 | 11.2 | 10.2 | 1.29 | 257.8 | 47547 | 769.7 |  | 0.8136 | 0.72286 | 0.0044114 | 1.0816 | 0.83089 | 554.6328 | 2.9447 | 5.3 | 8178.7651 | 0.084238 | 0.9939
2696 | 775 | 41 | 12.5 | 42244 | 79251.6 | 1030.351 | 42145 | 12.5 | 79251.6 | 10.6 | 11.2 | 1.32 | 249.6 | 47216 | 769 |  | 0.80794 | 0.72286 | 0.004271 | 1.077 | 0.82435 | 550.2723 | 2.851 | 6 | 8368.969 | 0.084694 | 0.99409
2697 | 775 | 41 | 13.5 | 42244 | 85591.728 | 1030.351 | 42145 | 13.5 | 85591.728 | [7 empty] | 0 | 0.72286 | 0 | 1 | 0.36143 | 241.2621 | 0 | 775 | 0 | 0 | 1
2698 | 775 | 41 | 14.5 | 42244 | 91931.856 | 1030.351 | 42145 | 14.5 | 91931.856 | [7 empty] | 0 | 0.72286 | 0 | 1 | 0.36143 | 241.2621 | 0 | 775 | 0 | 0 | 1
2699 | 775 | 41 | 15.5 | 42244 | 98271.984 | 1030.351 | 42145 | 15.5 | 98271.984 | [7 empty] | 0 | 0.72286 | 0 | 1 | 0.36143 | 241.2621 | 0 | 775 | 0 | 0 | 1
2700 | 775 | 43 | 3.41 | 44370 | 21619.8365 | 1031.868 | 44266 | 3.42 | 21683.2378 | [7 empty] | 0 | 0.75924 | 0 | 1 | 0.37962 | 253.404 | 0 | 775 | 0 | 0 | 1
2701 | 775 | 43 | 4.42 | 44370 | 28023.3658 | 1031.868 | 44266 | 4.43 | 28086.767 | [7 empty] | 0 | 0.75924 | 0 | 1 | 0.37962 | 253.404 | 0 | 775 | 0 | 0 | 1
2702 | 775 | 43 | 5.43 | 44370 | 34426.895 | 1031.868 | 44266 | 5.44 | 34490.2963 | [7 empty] | 0 | 0.75924 | 0 | 1 | 0.37962 | 253.404 | 0 | 775 | 0 | 0 | 1
2703 | 775 | 43 | 6.43 | 44370 | 40767.023 | 1031.868 | 44266 | 6.45 | 40893.8256 | [7 empty] | 0 | 0.75924 | 0 | 1 | 0.37962 | 253.404 | 0 | 775 | 0 | 0 | 1
2704 | 775 | 43 | 7.44 | 44370 | 47170.5523 | 1031.868 | 44266 | 7.46 | 47297.3549 | [6 empty] | 1 | 0 | 0.75924 | 0 | 1 | 0.37962 | 253.404 | 0 | 775 | 0 | 0 | 1
2705 | 775 | 43 | 8.45 | 44370 | 53574.0816 | 1031.868 | 44266 | 8.47 | 53700.8842 | 12.3 | 7.41 | 1.04 | 333.7 | 50537 | 771.6 | 1 | 0.86477 | 0.75924 | 0.0057101 | 1.0899 | 0.88502 | 590.7654 | 3.8116 | 3.4 | 6593.7331 | 0.080419 | 0.99248
2706 | 775 | 43 | 9.46 | 44370 | 59977.6109 | 1031.868 | 44266 | 9.48 | 60104.4134 | 11.4 | 8.38 | 1.08 | 318.2 | 50051 | 771 | 1 | 0.85645 | 0.75924 | 0.0054449 | 1.0831 | 0.87495 | 584.0491 | 3.6346 | 4 | 6847.3382 | 0.080806 | 0.99283
2707 | 775 | 43 | 10.5 | 44370 | 66571.344 | 1031.868 | 44266 | 10.5 | 66571.344 | 10.7 | 9.36 | 1.12 | 305.2 | 49637 | 770.3 | 1 | 0.84937 | 0.75924 | 0.0052225 | 1.0778 | 0.86686 | 578.646 | 3.4861 | 4.7 | 7100.9434 | 0.081718 | 0.99312
2708 | 775 | 43 | 11.5 | 44370 | 72911.472 | 1031.868 | 44266 | 11.5 | 72911.472 | 10 | 10.3 | 1.15 | 294.5 | 49289 | 769.7 | 1 | 0.84341 | 0.75924 | 0.0050394 | 1.0725 | 0.85943 | 573.6859 | 3.3639 | 5.3 | 7291.1472 | 0.082022 | 0.99336
2709 | 775 | 43 | 12.5 | 44370 | 79251.6 | 1031.868 | 44266 | 12.5 | 79251.6 | 9.48 | 11.3 | 1.18 | 285.4 | 48986 | 769 | 1 | 0.83823 | 0.75924 | 0.0048836 | 1.0686 | 0.85354 | 569.7523 | 3.2599 | 6 | 7481.351 | 0.082737 | 0.99357
2710 | 775 | 43 | 13.5 | 44370 | 85591.728 | 1031.868 | 44266 | 13.5 | 85591.728 | 8.98 | 12.3 | 1.21 | 277.5 | 48719 | 768.2 |  | 0.83366 | 0.75924 | 0.0047485 | 1.0649 | 0.84812 | 566.1379 | 3.1697 | 6.8 | 7671.5549 | 0.08357 | 0.99375
2711 | 775 | 43 | 14.5 | 44370 | 91931.856 | 1031.868 | 44266 | 14.5 | 91931.856 | 8.53 | 13.2 | 1.24 | 270.6 | 48483 | 767.5 |  | 0.82962 | 0.75924 | 0.0046304 | 1.0615 | 0.84331 | 562.9266 | 3.0909 | 7.5 | 7861.7587 | 0.084515 | 0.9939
2712 | 775 | 43 | 15.5 | 44370 | 98271.984 | 1031.868 | 44266 | 15.5 | 98271.984 | 8.13 | 14.2 | 1.26 | 264.5 | 48272 | 766.7 |  | 0.82601 | 0.75924 | 0.004526 | 1.0586 | 0.83904 | 560.077 | 3.0212 | 8.3 | 7988.5613 | 0.084922 | 0.99404
2713 | 775 | 45 | 3.41 | 46502 | 21619.8365 | 1033.384 | 46393 | 3.42 | 21683.2378 | [7 empty] | 0 | 0.79572 | 0 | 1 | 0.39786 | 265.5802 | 0 | 775 | 0 | 0 | 1
2714 | 775 | 45 | 4.42 | 46502 | 28023.3658 | 1033.384 | 46393 | 4.43 | 28086.767 | [7 empty] | 0 | 0.79572 | 0 | 1 | 0.39786 | 265.5802 | 0 | 775 | 0 | 0 | 1
2715 | 775 | 45 | 5.43 | 46502 | 34426.895 | 1033.384 | 46393 | 5.44 | 34490.2963 | [7 empty] | 0 | 0.79572 | 0 | 1 | 0.39786 | 265.5802 | 0 | 775 | 0 | 0 | 1
2716 | 775 | 45 | 6.43 | 46502 | 40767.023 | 1033.384 | 46393 | 6.45 | 40893.8256 | 12.9 | 5.6 | 0.83 | 432.2 | 53320 | 772.7 | 1 | 0.91239 | 0.79572 | 0.0073956 | 1.0945 | 0.93477 | 623.9749 | 4.9367 | 2.3 | 5262.3062 | 0.077254 | 0.99071
2717 | 775 | 45 | 7.44 | 46502 | 47170.5523 | 1033.384 | 46393 | 7.46 | 47297.3549 | 11.8 | 6.56 | 0.88 | 404.7 | 52671 | 772.1 | 1 | 0.90128 | 0.79572 | 0.0069251 | 1.0861 | 0.92156 | 615.1631 | 4.6226 | 2.9 | 5579.3126 | 0.077788 | 0.9913
2718 | 775 | 45 | 8.45 | 46502 | 53574.0816 | 1033.384 | 46393 | 8.47 | 53700.8842 | 10.9 | 7.53 | 0.92 | 383.1 | 52144 | 771.5 |  | 0.89227 | 0.79572 | 0.0065554 | 1.0793 | 0.91091 | 608.0513 | 4.3759 | 3.5 | 5832.9178 | 0.078176 | 0.99176
2719 | 775 | 45 | 9.46 | 46502 | 59977.6109 | 1033.384 | 46393 | 9.48 | 60104.4134 | 10.1 | 8.5 | 0.96 | 365.7 | 51705 | 770.9 |  | 0.88475 | 0.79572 | 0.0062577 | 1.0733 | 0.90179 | 601.9649 | 4.1771 | 4.1 | 6086.5229 | 0.078973 | 0.99214
2720 | 775 | 45 | 10.5 | 46502 | 66571.344 | 1033.384 | 46393 | 10.5 | 66571.344 | 9.47 | 9.48 | 0.99 | 351.2 | 51330 | 770.3 |  | 0.87834 | 0.79572 | 0.0060096 | 1.0685 | 0.8944 | 597.0276 | 4.0115 | 4.7 | 6276.7267 | 0.079413 | 0.99245
2721 | 775 | 45 | 11.5 | 46502 | 72911.472 | 1033.384 | 46393 | 11.5 | 72911.472 | 8.91 | 10.5 | 1.02 | 339.2 | 51015 | 769.6 |  | 0.87295 | 0.79572 | 0.0058042 | 1.0644 | 0.88803 | 592.777 | 3.8744 | 5.4 | 6466.9306 | 0.080141 | 0.99271
2722 | 775 | 45 | 12.5 | 46502 | 79251.6 | 1033.384 | 46393 | 12.5 | 79251.6 | 8.41 | 11.4 | 1.05 | 328.9 | 50739 | 768.9 |  | 0.86822 | 0.79572 | 0.005628 | 1.0606 | 0.88242 | 589.0341 | 3.7568 | 6.1 | 6657.1344 | 0.08105 | 0.99293
2723 | 775 | 45 | 13.5 | 46502 | 85591.728 | 1033.384 | 46393 | 13.5 | 85591.728 | 7.96 | 12.4 | 1.08 | 320.1 | 50497 | 768.2 |  | 0.86408 | 0.79572 | 0.0054774 | 1.0573 | 0.87746 | 585.7202 | 3.6563 | 6.8 | 6847.3382 | 0.082106 | 0.99312
2724 | 775 | 45 | 14.5 | 46502 | 91931.856 | 1033.384 | 46393 | 14.5 | 91931.856 | 7.57 | 13.4 | 1.1 | 312.3 | 50282 | 767.4 |  | 0.8604 | 0.79572 | 0.0053439 | 1.0544 | 0.87313 | 582.8287 | 3.5672 | 7.6 | 6974.1408 | 0.08258 | 0.99328
2725 | 775 | 45 | 15.5 | 46502 | 98271.984 | 1033.384 | 46393 | 15.5 | 98271.984 | 7.21 | 14.4 | 1.12 | 305.4 | 50089 | 766.7 |  | 0.8571 | 0.79572 | 0.0052259 | 1.0518 | 0.86919 | 580.2025 | 3.4884 | 8.3 | 7100.9434 | 0.08313 | 0.99343
2726 | 775 | 47 | 3.41 | 48640 | 21619.8365 | 1034.901 | 48526 | 3.42 | 21683.2378 | [7 empty] | 0 | 0.83231 | 0 | 1 | 0.41615 | 277.7907 | 0 | 775 | 0 | 0 | 1
2727 | 775 | 47 | 4.42 | 48640 | 28023.3658 | 1034.901 | 48526 | 4.43 | 28086.767 | [7 empty] | 0 | 0.83231 | 0 | 1 | 0.41615 | 277.7907 | 0 | 775 | 0 | 0 | 1
2728 | 775 | 47 | 5.43 | 48640 | 34426.895 | 1034.901 | 48526 | 5.44 | 34490.2963 | 12.5 | 4.75 | 0.68 | 540.7 | 55517 | 773.2 |  | 0.94998 | 0.83231 | 0.0092522 | 1.0914 | 0.97263 | 649.252 | 6.176 | 1.8 | 4311.287 | 0.074783 | 0.98888
2729 | 775 | 47 | 6.43 | 48640 | 40767.023 | 1034.901 | 48526 | 6.45 | 40893.8256 | 11.3 | 5.71 | 0.73 | 499.8 | 54786 | 772.7 |  | 0.93747 | 0.83231 | 0.0085524 | 1.0823 | 0.95773 | 639.3026 | 5.7089 | 2.3 | 4628.2934 | 0.074997 | 0.98972
2730 | 775 | 47 | 7.44 | 48640 | 47170.5523 | 1034.901 | 48526 | 7.46 | 47297.3549 | 10.4 | 6.67 | 0.77 | 468.8 | 54208 | 772.1 |  | 0.92758 | 0.83231 | 0.0080219 | 1.0755 | 0.94639 | 631.7374 | 5.3548 | 2.9 | 4881.8986 | 0.075392 | 0.99036
2731 | 775 | 47 | 8.45 | 48640 | 53574.0816 | 1034.901 | 48526 | 8.47 | 53700.8842 | 9.57 | 7.64 | 0.81 | 444.4 | 53737 | 771.5 |  | 0.91952 | 0.83231 | 0.0076044 | 1.0693 | 0.9366 | 625.2013 | 5.0761 | 3.5 | 5135.5037 | 0.076223 | 0.99086
2732 | 775 | 47 | 9.46 | 48640 | 59977.6109 | 1034.901 | 48526 | 9.48 | 60104.4134 | 8.89 | 8.62 | 0.84 | 424.7 | 53345 | 770.9 |  | 0.91282 | 0.83231 | 0.0072673 | 1.0642 | 0.92859 | 619.8499 | 4.8511 | 4.1 | 5325.7075 | 0.076631 | 0.99127
2733 | 775 | 47 | 10.5 | 48640 | 66571.344 | 1034.901 | 48526 | 10.5 | 66571.344 | 8.31 | 9.6 | 0.87 | 408.3 | 53009 | 770.2 |  | 0.90707 | 0.83231 | 0.0069867 | 1.0599 | 0.92178 | 615.3045 | 4.6637 | 4.8 | 5515.9114 | 0.077403 | 0.99161
2734 | 775 | 47 | 11.5 | 48640 | 72911.472 | 1034.901 | 48526 | 11.5 | 72911.472 | 7.81 | 10.6 | 0.9 | 394.7 | 52726 | 769.6 |  | 0.90222 | 0.83231 | 0.0067539 | 1.0562 | 0.916 | 611.4476 | 4.5084 | 5.4 | 5706.1152 | 0.078425 | 0.99189
2735 | 775 | 47 | 12.5 | 48640 | 79251.6 | 1034.901 | 48526 | 12.5 | 79251.6 | 7.37 | 11.6 | 0.92 | 383.1 | 52479 | 768.9 |  | 0.898 | 0.83231 | 0.0065554 | 1.0529 | 0.91096 | 608.0819 | 4.3759 | 6.1 | 5832.9178 | 0.078794 | 0.99212
2736 | 775 | 47 | 13.5 | 48640 | 85591.728 | 1034.901 | 48526 | 13.5 | 85591.728 | 6.98 | 12.5 | 0.94 | 373.1 | 52261 | 768.1 |  | 0.89427 | 0.83231 | 0.0063843 | 1.0501 | 0.90651 | 605.1168 | 4.2617 | 6.9 | 5959.7203 | 0.079351 | 0.99233
2737 | 775 | 47 | 14.5 | 48640 | 91931.856 | 1034.901 | 48526 | 14.5 | 91931.856 | 6.63 | 13.5 | 0.96 | 364.3 | 52067 | 767.4 |  | 0.89095 | 0.83231 | 0.0062337 | 1.0475 | 0.90256 | 602.4754 | 4.1611 | 7.6 | 6086.5229 | 0.080012 | 0.99251
2738 | 775 | 47 | 15.5 | 48640 | 98271.984 | 1034.901 | 48526 | 15.5 | 98271.984 | 6.32 | 14.5 | 0.98 | 356.5 | 51894 | 766.6 |  | 0.88799 | 0.83231 | 0.0061003 | 1.0452 | 0.89905 | 600.1368 | 4.0721 | 8.4 | 6213.3254 | 0.080815 | 0.99267
2739 | 775 | 49 | 3.41 | 50784 | 21619.8365 | 1036.418 | 50665 | 3.42 | 21683.2378 | [7 empty] | 0 | 0.86899 | 0 | 1 | 0.4345 | 290.0354 | 0 | 775 | 0 | 0 | 1
2740 | 775 | 49 | 4.42 | 50784 | 28023.3658 | 1036.418 | 50665 | 4.43 | 28086.767 | 12.2 | 3.88 | 0.54 | 696.7 | 57732 | 773.6 |  | 0.98789 | 0.86899 | 0.011922 | 1.0892 | 1.0112 | 675.0044 | 7.9579 | 1.4 | 3423.6691 | 0.072548 | 0.98628
2741 | 775 | 49 | 5.43 | 50784 | 34426.895 | 1036.418 | 50665 | 5.44 | 34490.2963 | 10.9 | 4.84 | 0.59 | 631.9 | 56887 | 773.2 |  | 0.97343 | 0.86899 | 0.010813 | 1.0793 | 0.99425 | 663.6812 | 7.2178 | 1.8 | 3740.6755 | 0.072269 | 0.98756
2742 | 775 | 49 | 6.43 | 50784 | 40767.023 | 1036.418 | 50665 | 6.45 | 40893.8256 | 9.81 | 5.8 | 0.63 | 585.3 | 56244 | 772.6 |  | 0.96242 | 0.86899 | 0.010015 | 1.0711 | 0.9808 | 654.7032 | 6.6855 | 2.4 | 3994.2806 | 0.072172 | 0.98847
2743 | 775 | 49 | 7.44 | 50784 | 47170.5523 | 1036.418 | 50665 | 7.46 | 47297.3549 | 8.97 | 6.77 | 0.67 | 550 | 55735 | 772.1 |  | 0.95371 | 0.86899 | 0.0094114 | 1.0648 | 0.97041 | 647.7695 | 6.2823 | 2.9 | 4247.8858 | 0.073104 | 0.98917
2744 | 775 | 49 | 8.45 | 50784 | 53574.0816 | 1036.418 | 50665 | 8.47 | 53700.8842 | 8.28 | 7.75 | 0.7 | 522.2 | 55319 | 771.5 |  | 0.94659 | 0.86899 | 0.0089357 | 1.0597 | 0.96196 | 642.1307 | 5.9647 | 3.5 | 4438.0896 | 0.073579 | 0.98972
2745 | 775 | 49 | 9.46 | 50784 | 59977.6109 | 1036.418 | 50665 | 9.48 | 60104.4134 | 7.69 | 8.73 | 0.73 | 499.7 | 54973 | 770.9 | 1 | 0.94067 | 0.86899 | 0.0085507 | 1.0553 | 0.95488 | 637.3988 | 5.7077 | 4.1 | 4628.2934 | 0.074465 | 0.99016
2746 | 775 | 49 | 10.5 | 50784 | 66571.344 | 1036.418 | 50665 | 10.5 | 66571.344 | 7.18 | 9.72 | 0.75 | 480.9 | 54676 | 770.2 | 1 | 0.93559 | 0.86899 | 0.008229 | 1.0515 | 0.9488 | 633.3437 | 5.493 | 4.8 | 4755.096 | 0.07466 | 0.99053
2747 | 775 | 49 | 11.5 | 50784 | 72911.472 | 1036.418 | 50665 | 11.5 | 72911.472 | 6.75 | 10.7 | 0.78 | 465.4 | 54425 | 769.5 | 1 | 0.9313 | 0.86899 | 0.0079637 | 1.0484 | 0.9437 | 629.9374 | 5.3159 | 5.5 | 4945.2998 | 0.076132 | 0.99084
2748 | 775 | 49 | 12.5 | 50784 | 79251.6 | 1036.418 | 50665 | 12.5 | 79251.6 | 6.37 | 11.7 | 0.8 | 452.2 | 54206 | 768.8 |  | 0.92755 | 0.86899 | 0.0077379 | 1.0456 | 0.93923 | 626.9562 | 5.1652 | 6.2 | 5072.1024 | 0.076794 | 0.9911
2749 | 775 | 49 | 13.5 | 50784 | 85591.728 | 1036.418 | 50665 | 13.5 | 85591.728 | 6.03 | 12.7 | 0.81 | 440.7 | 54013 | 768.1 |  | 0.92425 | 0.86899 | 0.0075411 | 1.0431 | 0.93528 | 624.316 | 5.0338 | 6.9 | 5135.5037 | 0.076652 | 0.99132
2750 | 775 | 49 | 14.5 | 50784 | 91931.856 | 1036.418 | 50665 | 14.5 | 91931.856 | 5.73 | 13.6 | 0.83 | 430.7 | 53841 | 767.3 |  | 0.9213 | 0.86899 | 0.00737 | 1.0409 | 0.93178 | 621.9838 | 4.9196 | 7.7 | 5262.3062 | 0.077618 | 0.99152
2751 | 775 | 49 | 15.5 | 50784 | 98271.984 | 1036.418 | 50665 | 15.5 | 98271.984 | 5.45 | 14.6 | 0.85 | 421.8 | 53687 | 766.5 |  | 0.91867 | 0.86899 | 0.0072177 | 1.0389 | 0.92859 | 619.8522 | 4.8179 | 8.5 | 5389.1088 | 0.078656 | 0.99169
2752 | 775 | 51 | 3.41 | 52935 | 21619.8365 | 1037.934 | 52811 | 3.42 | 21683.2378 | [7 empty] | 0 | 0.9058 | 0 | 1 | 0.4529 | 302.3201 | 0 | 775 | 0 | 0 | 1
2753 | 775 | 51 | 4.42 | 52935 | 28023.3658 | 1037.934 | 52811 | 4.43 | 28086.767 | 10.4 | 3.96 | 0.46 | 824.7 | 58989 | 773.6 |  | 1.0094 | 0.9058 | 0.014112 | 1.0755 | 1.0299 | 687.4861 | 9.42 | 1.4 | 2916.4589 | 0.068877 | 0.98442
2754 | 775 | 51 | 5.43 | 52935 | 34426.895 | 1037.934 | 52811 | 5.44 | 34490.2963 | 9.25 | 4.92 | 0.5 | 750.3 | 58256 | 773.1 |  | 0.99685 | 0.9058 | 0.012839 | 1.0669 | 1.015 | 677.5078 | 8.5702 | 1.9 | 3170.064 | 0.068543 | 0.98583
2755 | 775 | 51 | 6.43 | 52935 | 40767.023 | 1037.934 | 52811 | 6.45 | 40893.8256 | 8.36 | 5.9 | 0.54 | 696.7 | 57698 | 772.6 |  | 0.9873 | 0.9058 | 0.011922 | 1.0603 | 1.0036 | 669.9211 | 7.9579 | 2.4 | 3423.6691 | 0.069575 | 0.98684
2756 | 775 | 51 | 7.44 | 52935 | 47170.5523 | 1037.934 | 52811 | 7.46 | 47297.3549 | 7.63 | 6.87 | 0.57 | 656 | 57256 | 772 |  | 0.97974 | 0.9058 | 0.011225 | 1.0549 | 0.99449 | 663.8438 | 7.493 | 3 | 3613.873 | 0.07011 | 0.98761
2757 | 775 | 51 | 8.45 | 52935 | 53574.0816 | 1037.934 | 52811 | 8.47 | 53700.8842 | 7.04 | 7.85 | 0.6 | 623.9 | 56895 | 771.4 |  | 0.97356 | 0.9058 | 0.010676 | 1.0505 | 0.98715 | 658.9419 | 7.1264 | 3.6 | 3804.0768 | 0.071225 | 0.98821
2758 | 775 | 51 | 9.46 | 52935 | 59977.6109 | 1037.934 | 52811 | 9.48 | 60104.4134 | 6.53 | 8.84 | 0.62 | 598 | 56593 | 770.8 |  | 0.96839 | 0.9058 | 0.010233 | 1.0468 | 0.98093 | 654.7882 | 6.8305 | 4.2 | 3930.8794 | 0.071504 | 0.9887
2759 | 775 | 51 | 10.5 | 52935 | 66571.344 | 1037.934 | 52811 | 10.5 | 66571.344 | 6.1 | 9.84 | 0.64 | 576.3 | 56335 | 770.1 |  | 0.96398 | 0.9058 | 0.0098614 | 1.0436 | 0.97567 | 651.2825 | 6.5827 | 4.9 | 4057.6819 | 0.072131 | 0.98911
2760 | 775 | 51 | 11.5 | 52935 | 72911.472 | 1037.934 | 52811 | 11.5 | 72911.472 | 5.73 | 10.8 | 0.66 | 558.3 | 56117 | 769.5 |  | 0.96025 | 0.9058 | 0.0095534 | 1.0409 | 0.97121 | 648.3019 | 6.3771 | 5.5 | 4184.4845 | 0.072973 | 0.98945
2761 | 775 | 51 | 12.5 | 52935 | 79251.6 | 1037.934 | 52811 | 12.5 | 79251.6 | 5.4 | 11.8 | 0.68 | 543.1 | 55925 | 768.8 |  | 0.95696 | 0.9058 | 0.0092933 | 1.0385 | 0.96726 | 645.6672 | 6.2035 | 6.2 | 4311.287 | 0.073986 | 0.98974
2762 | 775 | 51 | 13.5 | 52935 | 85591.728 | 1037.934 | 52811 | 13.5 | 85591.728 | 5.11 | 12.8 | 0.69 | 529.8 | 55757 | 768 |  | 0.95409 | 0.9058 | 0.0090657 | 1.0364 | 0.96381 | 643.3634 | 6.0515 | 7 | 4374.6883 | 0.074094 | 0.98999
2763 | 775 | 51 | 14.5 | 52935 | 91931.856 | 1037.934 | 52811 | 14.5 | 91931.856 | 4.85 | 13.8 | 0.7 | 518.3 | 55607 | 767.3 |  | 0.95152 | 0.9058 | 0.0088689 | 1.0345 | 0.96073 | 641.3073 | 5.9202 | 7.7 | 4438.0896 | 0.074295 | 0.99021
2764 | 775 | 51 | 15.5 | 52935 | 98271.984 | 1037.934 | 52811 | 15.5 | 98271.984 | 4.62 | 14.8 | 0.72 | 508.1 | 55472 | 766.5 |  | 0.94921 | 0.9058 | 0.0086944 | 1.0329 | 0.95799 | 639.4793 | 5.8037 | 8.5 | 4564.8922 | 0.075687 | 0.9904
2765 | 775 | 53 | 3.41 | 55091 | 21619.8365 | 1039.451 | 54962 | 3.42 | 21683.2378 | [7 empty] | 0 | 0.94269 | 0 | 1 | 0.47135 | 314.6333 | 0 | 775 | 0 | 0 | 1
2766 | 775 | 53 | 4.42 | 55091 | 28023.3658 | 1039.451 | 54962 | 4.43 | 28086.767 | 8.72 | 4.03 | 0.39 | 995.4 | 60256 | 773.6 |  | 1.0311 | 0.94269 | 0.017033 | 1.0629 | 1.049 | 700.2284 | 11.3698 | 1.4 | 2472.6499 | 0.065772 | 0.98193
2767 | 775 | 53 | 5.43 | 55091 | 34426.895 | 1039.451 | 54962 | 5.44 | 34490.2963 | 7.73 | 5.01 | 0.42 | 909 | 59630 | 773.1 |  | 1.0204 | 0.94269 | 0.015554 | 1.0556 | 1.0361 | 691.6186 | 10.3829 | 1.9 | 2662.8538 | 0.065205 | 0.9835
2768 | 775 | 53 | 6.43 | 55091 | 40767.023 | 1039.451 | 54962 | 6.45 | 40893.8256 | 6.97 | 5.99 | 0.45 | 846.6 | 59153 | 772.6 |  | 1.0122 | 0.94269 | 0.014487 | 1.05 | 1.0263 | 685.0885 | 9.6701 | 2.4 | 2853.0576 | 0.065909 | 0.98463
2769 | 775 | 53 | 7.44 | 55091 | 47170.5523 | 1039.451 | 54962 | 7.46 | 47297.3549 | 6.36 | 6.97 | 0.47 | 799.1 | 58776 | 772 |  | 1.0057 | 0.94269 | 0.013674 | 1.0455 | 1.0186 | 679.9183 | 9.1276 | 3 | 2979.8602 | 0.065938 | 0.98549
2770 | 775 | 53 | 8.45 | 55091 | 53574.0816 | 1039.451 | 54962 | 8.47 | 53700.8842 | 5.85 | 7.95 | 0.5 | 761.6 | 58468 | 771.4 |  | 1.0005 | 0.94269 | 0.013032 | 1.0418 | 1.0122 | 675.6628 | 8.6992 | 3.6 | 3170.064 | 0.067818 | 0.98618
2771 | 775 | 53 | 9.46 | 55091 | 59977.6109 | 1039.451 | 54962 | 9.48 | 60104.4134 | 5.43 | 8.94 | 0.51 | 731.3 | 58210 | 770.8 |  | 0.99606 | 0.94269 | 0.012514 | 1.0387 | 1.0069 | 672.1487 | 8.3531 | 4.2 | 3233.4653 | 0.067356 | 0.98673
2772 | 775 | 53 | 10.5 | 55091 | 66571.344 | 1039.451 | 54962 | 10.5 | 66571.344 | 5.06 | 9.94 | 0.53 | 705.9 | 57989 | 770.1 |  | 0.99228 | 0.94269 | 0.012079 | 1.0361 | 1.0024 | 669.1024 | 8.063 | 4.9 | 3360.2678 | 0.068487 | 0.98719
2773 | 775 | 53 | 11.5 | 55091 | 72911.472 | 1039.451 | 54962 | 11.5 | 72911.472 | 4.75 | 10.9 | 0.55 | 685 | 57802 | 769.4 |  | 0.98908 | 0.94269 | 0.011721 | 1.0338 | 0.99854 | 666.5479 | 7.8243 | 5.6 | 3487.0704 | 0.06984 | 0.98757
2774 | 775 | 53 | 12.5 | 55091 | 79251.6 | 1039.451 | 54962 | 12.5 | 79251.6 | 4.48 | 11.9 | 0.56 | 667 | 57639 | 768.7 |  | 0.98629 | 0.94269 | 0.011413 | 1.0319 | 0.99522 | 664.3288 | 7.6187 | 6.3 | 3550.4717 | 0.070082 | 0.98789
2775 | 775 | 53 | 13.5 | 55091 | 85591.728 | 1039.451 | 54962 | 13.5 | 85591.728 | 4.23 | 12.9 | 0.57 | 651.5 | 57495 | 768 |  | 0.98383 | 0.94269 | 0.011148 | 1.0301 | 0.99221 | 662.3201 | 7.4416 | 7 | 3613.873 | 0.070427 | 0.98817
2776 | 775 | 53 | 14.5 | 55091 | 91931.856 | 1039.451 | 54962 | 14.5 | 91931.856 | 4.01 | 13.9 | 0.58 | 638.1 | 57367 | 767.2 |  | 0.98164 | 0.94269 | 0.010919 | 1.0285 | 0.98956 | 660.5491 | 7.2886 | 7.8 | 3677.2742 | 0.070922 | 0.98842
2777 | 775 | 53 | 15.5 | 55091 | 98271.984 | 1039.451 | 54962 | 15.5 | 98271.984 | 3.82 | 14.9 | 0.59 | 626.3 | 57252 | 766.4 |  | 0.97967 | 0.94269 | 0.010717 | 1.0271 | 0.98723 | 658.9965 | 7.1538 | 8.6 | 3740.6755 | 0.071527 | 0.98863
2778 | 775 | 55 | 3.41 | 57253 | 21619.8365 | 1040.967 | 57119 | 3.42 | 21683.2378 | [7 empty] | 0 | 0.97969 | 0 | 1 | 0.48984 | 326.9809 | 0 | 775 | 0 | 0 | 1
2779 | 775 | 55 | 4.42 | 57253 | 28023.3658 | 1040.967 | 57119 | 4.43 | 28086.767 | 7.12 | 4.1 | 0.32 | 1232 | 61544 | 773.6 |  | 1.0531 | 0.97969 | 0.021081 | 1.0511 | 1.0683 | 713.14 | 14.0723 | 1.4 | 2028.841 | 0.06129 | 0.97848
2780 | 775 | 55 | 5.43 | 57253 | 34426.895 | 1040.967 | 57119 | 5.44 | 34490.2963 | 6.29 | 5.09 | 0.34 | 1130 | 61018 | 773.1 |  | 1.0441 | 0.97969 | 0.019336 | 1.045 | 1.0575 | 705.8694 | 12.9072 | 1.9 | 2155.6435 | 0.060418 | 0.98026
2781 | 775 | 55 | 6.43 | 57253 | 40767.023 | 1040.967 | 57119 | 6.45 | 40893.8256 | 5.65 | 6.07 | 0.36 | 1057 | 60619 | 772.6 | 1 | 1.0373 | 0.97969 | 0.018087 | 1.0403 | 1.0492 | 700.3435 | 12.0734 | 2.4 | 2282.4461 | 0.06065 | 0.98154
2782 | 775 | 55 | 7.44 | 57253 | 47170.5523 | 1040.967 | 57119 | 7.46 | 47297.3549 | 5.14 | 7.06 | 0.38 | 1000 | 60303 | 772 |  | 1.0319 | 0.97969 | 0.017112 | 1.0366 | 1.0426 | 695.9769 | 11.4223 | 3 | 2409.2486 | 0.061561 | 0.98253
2783 | 775 | 55 | 8.45 | 57253 | 53574.0816 | 1040.967 | 57119 | 8.47 | 53700.8842 | 4.73 | 8.05 | 0.4 | 956 | 60045 | 771.4 |  | 1.0275 | 0.97969 | 0.016359 | 1.0337 | 1.0374 | 692.4592 | 10.9197 | 3.6 | 2536.0512 | 0.062881 | 0.9833
2784 | 775 | 55 | 9.46 | 57253 | 59977.6109 | 1040.967 | 57119 | 9.48 | 60104.4134 | 4.38 | 9.04 | 0.41 | 920.2 | 59830 | 770.7 |  | 1.0238 | 0.97969 | 0.015746 | 1.0311 | 1.0329 | 689.4986 | 10.5108 | 4.3 | 2599.4525 | 0.062942 | 0.98393
2785 | 775 | 55 | 10.5 | 57253 | 66571.344 | 1040.967 | 57119 | 10.5 | 66571.344 | 4.08 | 10.1 | 0.43 | 890.1 | 59646 | 770.1 |  | 1.0206 | 0.97969 | 0.015231 | 1.029 | 1.0291 | 686.9709 | 10.167 | 4.9 | 2726.255 | 0.064713 | 0.98445
2786 | 775 | 55 | 11.5 | 57253 | 72911.472 | 1040.967 | 57119 | 11.5 | 72911.472 | 3.82 | 11 | 0.44 | 865.4 | 59491 | 769.4 |  | 1.018 | 0.97969 | 0.014808 | 1.0271 | 1.0259 | 684.8125 | 9.8849 | 5.6 | 2789.6563 | 0.065179 | 0.98488
2787 | 775 | 55 | 12.5 | 57253 | 79251.6 | 1040.967 | 57119 | 12.5 | 79251.6 | 3.59 | 12 | 0.45 | 844.2 | 59355 | 768.7 |  | 1.0157 | 0.97969 | 0.014446 | 1.0254 | 1.0231 | 682.9144 | 9.6427 | 6.3 | 2853.0576 | 0.065777 | 0.98525
2788 | 775 | 55 | 13.5 | 57253 | 85591.728 | 1040.967 | 57119 | 13.5 | 85591.728 | 3.4 | 13 | 0.46 | 826 | 59234 | 767.9 |  | 1.0136 | 0.97969 | 0.014134 | 1.0241 | 1.0206 | 681.299 | 9.4348 | 7.1 | 2916.4589 | 0.066559 | 0.98557
2789 | 775 | 55 | 14.5 | 57253 | 91931.856 | 1040.967 | 57119 | 14.5 | 91931.856 | 3.22 | 14 | 0.47 | 810.2 | 59127 | 767.2 |  | 1.0118 | 0.97969 | 0.013864 | 1.0228 | 1.0184 | 679.8161 | 9.2544 | 7.8 | 2979.8602 | 0.067361 | 0.98585
2790 | 775 | 55 | 15.5 | 57253 | 98271.984 | 1040.967 | 57119 | 15.5 | 98271.984 | 3.06 | 15 | 0.47 | 796.3 | 59031 | 766.4 |  | 1.0101 | 0.97969 | 0.013626 | 1.0217 | 1.0164 | 678.495 | 9.0956 | 8.6 | 2979.8602 | 0.066855 | 0.98609
2791 | 800 | 37 | 14.5 | 38013 | 91931.856 | 1027.39 | 37921 | 14.5 | 91931.856 | [7 empty] | 0 | 0.65046 | 0 | 1 | 0.32523 | 217.0982 | 0 | 800 | 0 | 0 | 1
2792 | 800 | 37 | 15.5 | 38013 | 98271.984 | 1027.39 | 37921 | 15.5 | 98271.984 | [7 empty] | 0 | 0.65046 | 0 | 1 | 0.32523 | 217.0982 | 0 | 800 | 0 | 0 | 1
2793 | 800 | 39 | 11.5 | 40127 | 72911.472 | 1028.907 | 40030 | 11.5 | 72911.472 | [7 empty] | 0 | 0.68664 | 0 | 1 | 0.34332 | 229.1716 | 0 | 800 | 0 | 0 | 1
2794 | 800 | 39 | 12.5 | 40127 | 79251.6 | 1028.907 | 40030 | 12.5 | 79251.6 | [7 empty] | 0 | 0.68664 | 0 | 1 | 0.34332 | 229.1716 | 0 | 800 | 0 | 0 | 1
2795 | 800 | 39 | 13.5 | 40127 | 85591.728 | 1028.907 | 40030 | 13.5 | 85591.728 | [7 empty] | 0 | 0.68664 | 0 | 1 | 0.34332 | 229.1716 | 0 | 800 | 0 | 0 | 1
2796 | 800 | 39 | 14.5 | 40127 | 91931.856 | 1028.907 | 40030 | 14.5 | 91931.856 | [7 empty] | 0 | 0.68664 | 0 | 1 | 0.34332 | 229.1716 | 0 | 800 | 0 | 0 | 1
2797 | 800 | 39 | 15.5 | 40127 | 98271.984 | 1028.907 | 40030 | 15.5 | 98271.984 | [7 empty] | 0 | 0.68664 | 0 | 1 | 0.34332 | 229.1716 | 0 | 800 | 0 | 0 | 1
2798 | 800 | 41 | 8.45 | 42247 | 53574.0816 | 1030.423 | 42145 | 8.47 | 53700.8842 | [7 empty] | 0 | 0.72291 | 0 | 1 | 0.36146 | 241.2792 | 0 | 800 | 0 | 0 | 1
2799 | 800 | 41 | 9.46 | 42247 | 59977.6109 | 1030.423 | 42145 | 9.48 | 60104.4134 | [7 empty] | 0 | 0.72291 | 0 | 1 | 0.36146 | 241.2792 | 0 | 800 | 0 | 0 | 1
2800 | 800 | 41 | 10.5 | 42247 | 66571.344 | 1030.423 | 42145 | 10.5 | 66571.344 | [7 empty] | 0 | 0.72291 | 0 | 1 | 0.36146 | 241.2792 | 0 | 800 | 0 | 0 | 1
2801 | 800 | 41 | 11.5 | 42247 | 72911.472 | 1030.423 | 42145 | 11.5 | 72911.472 | [7 empty] | 0 | 0.72291 | 0 | 1 | 0.36146 | 241.2792 | 0 | 800 | 0 | 0 | 1
2802 | 800 | 41 | 12.5 | 42247 | 79251.6 | 1030.423 | 42145 | 12.5 | 79251.6 | [7 empty] | 0 | 0.72291 | 0 | 1 | 0.36146 | 241.2792 | 0 | 800 | 0 | 0 | 1
2803 | 800 | 41 | 13.5 | 42247 | 85591.728 | 1030.423 | 42145 | 13.5 | 85591.728 | [7 empty] | 0 | 0.72291 | 0 | 1 | 0.36146 | 241.2792 | 0 | 800 | 0 | 0 | 1
2804 | 800 | 41 | 14.5 | 42247 | 91931.856 | 1030.423 | 42145 | 14.5 | 91931.856 | [7 empty] | 0 | 0.72291 | 0 | 1 | 0.36146 | 241.2792 | 0 | 800 | 0 | 0 | 1
2805 | 800 | 41 | 15.5 | 42247 | 98271.984 | 1030.423 | 42145 | 15.5 | 98271.984 | [7 empty] | 0 | 0.72291 | 0 | 1 | 0.36146 | 241.2792 | 0 | 800 | 0 | 0 | 1
2806 | 800 | 43 | 5.43 | 44373 | 34426.895 | 1031.94 | 44266 | 5.44 | 34490.2963 | [7 empty] | 0 | 0.75929 | 0 | 1 | 0.37965 | 253.4212 | 0 | 800 | 0 | 0 | 1
2807 | 800 | 43 | 6.43 | 44373 | 40767.023 | 1031.94 | 44266 | 6.45 | 40893.8256 | [7 empty] | 0 | 0.75929 | 0 | 1 | 0.37965 | 253.4212 | 0 | 800 | 0 | 0 | 1
2808 | 800 | 43 | 7.44 | 44373 | 47170.5523 | 1031.94 | 44266 | 7.46 | 47297.3549 | [7 empty] | 0 | 0.75929 | 0 | 1 | 0.37965 | 253.4212 | 0 | 800 | 0 | 0 | 1
2809 | 800 | 43 | 8.45 | 44373 | 53574.0816 | 1031.94 | 44266 | 8.47 | 53700.8842 | [7 empty] | 0 | 0.75929 | 0 | 1 | 0.37965 | 253.4212 | 0 | 800 | 0 | 0 | 1
2810 | 800 | 43 | 9.46 | 44373 | 59977.6109 | 1031.94 | 44266 | 9.48 | 60104.4134 | 12.3 | 8.29 | 1.17 | 300.8 | 50564 | 796 |  | 0.86523 | 0.75929 | 0.0051472 | 1.0899 | 0.8853 | 590.9522 | 3.4358 | 4 | 7417.9498 | 0.080096 | 0.99322
2811 | 800 | 43 | 10.5 | 44373 | 66571.344 | 1031.94 | 44266 | 10.5 | 66571.344 | 11.5 | 9.27 | 1.21 | 288.2 | 50112 | 795.3 |  | 0.85749 | 0.75929 | 0.0049316 | 1.0838 | 0.87616 | 584.8543 | 3.2919 | 4.7 | 7671.5549 | 0.080686 | 0.99351
2812 | 800 | 43 | 11.5 | 44373 | 72911.472 | 1031.94 | 44266 | 11.5 | 72911.472 | 10.8 | 10.2 | 1.25 | 277.9 | 49731 | 794.7 |  | 0.85098 | 0.75929 | 0.0047553 | 1.0785 | 0.86836 | 579.6486 | 3.1743 | 5.3 | 7925.16 | 0.081547 | 0.99374
2813 | 800 | 43 | 12.5 | 44373 | 79251.6 | 1031.94 | 44266 | 12.5 | 79251.6 | 10.2 | 11.2 | 1.28 | 269.1 | 49400 | 794 |  | 0.84531 | 0.75929 | 0.0046047 | 1.074 | 0.86168 | 575.1889 | 3.0737 | 6 | 8115.3638 | 0.082015 | 0.99394
2814 | 800 | 43 | 13.5 | 44373 | 85591.728 | 1031.94 | 44266 | 13.5 | 85591.728 | 9.7 | 12.2 | 1.31 | 261.4 | 49109 | 793.3 |  | 0.84033 | 0.75929 | 0.004473 | 1.0703 | 0.85601 | 571.4006 | 2.9858 | 6.7 | 8305.5677 | 0.082705 | 0.99411
2815 | 800 | 43 | 14.5 | 44373 | 91931.856 | 1031.94 | 44266 | 14.5 | 91931.856 | [7 empty] | 0 | 0.75929 | 0 | 1 | 0.37965 | 253.4212 | 0 | 800 | 0 | 0 | 1
2816 | 800 | 43 | 15.5 | 44373 | 98271.984 | 1031.94 | 44266 | 15.5 | 98271.984 | [7 empty] | 0 | 0.75929 | 0 | 1 | 0.37965 | 253.4212 | 0 | 800 | 0 | 0 | 1
2817 | 800 | 45 | 3.41 | 46506 | 21619.8365 | 1033.456 | 46393 | 3.42 | 21683.2378 | [7 empty] | 0 | 0.79579 | 0 | 1 | 0.3979 | 265.6031 | 0 | 800 | 0 | 0 | 1
2818 | 800 | 45 | 4.42 | 46506 | 28023.3658 | 1033.456 | 46393 | 4.43 | 28086.767 | [7 empty] | 0 | 0.79579 | 0 | 1 | 0.3979 | 265.6031 | 0 | 800 | 0 | 0 | 1
2819 | 800 | 45 | 5.43 | 46506 | 34426.895 | 1033.456 | 46393 | 5.44 | 34490.2963 | [7 empty] | 0 | 0.79579 | 0 | 1 | 0.3979 | 265.6031 | 0 | 800 | 0 | 0 | 1
2820 | 800 | 45 | 6.43 | 46506 | 40767.023 | 1033.456 | 46393 | 6.45 | 40893.8256 | [7 empty] | 0 | 0.79579 | 0 | 1 | 0.3979 | 265.6031 | 0 | 800 | 0 | 0 | 1
2821 | 800 | 45 | 7.44 | 46506 | 47170.5523 | 1033.456 | 46393 | 7.46 | 47297.3549 | 12.8 | 6.49 | 0.96 | 380.1 | 53291 | 797.2 |  | 0.91189 | 0.79579 | 0.0065041 | 1.0937 | 0.93388 | 623.3821 | 4.3416 | 2.8 | 6086.5229 | 0.077039 | 0.99183
2822 | 800 | 45 | 8.45 | 46506 | 53574.0816 | 1033.456 | 46393 | 8.47 | 53700.8842 | 11.9 | 7.45 | 1 | 359.4 | 52709 | 796.6 |  | 0.90193 | 0.79579 | 0.0061499 | 1.0869 | 0.9226 | 615.8545 | 4.1052 | 3.4 | 6340.128 | 0.077241 | 0.99227
2823 | 800 | 45 | 9.46 | 46506 | 59977.6109 | 1033.456 | 46393 | 9.48 | 60104.4134 | 11 | 8.41 | 1.05 | 342.7 | 52225 | 796 |  | 0.89365 | 0.79579 | 0.0058641 | 1.08 | 0.91233 | 609.0014 | 3.9144 | 4 | 6657.1344 | 0.078428 | 0.99263
2824 | 800 | 45 | 10.5 | 46506 | 66571.344 | 1033.456 | 46393 | 10.5 | 66571.344 | 10.3 | 9.39 | 1.08 | 328.7 | 51812 | 795.3 |  | 0.88658 | 0.79579 | 0.0056246 | 1.0748 | 0.90408 | 603.4895 | 3.7545 | 4.7 | 6847.3382 | 0.07863 | 0.99293
2825 | 800 | 45 | 11.5 | 46506 | 72911.472 | 1033.456 | 46393 | 11.5 | 72911.472 | 9.7 | 10.4 | 1.12 | 317.2 | 51464 | 794.6 |  | 0.88063 | 0.79579 | 0.0054278 | 1.0703 | 0.8971 | 598.8331 | 3.6232 | 5.4 | 7100.9434 | 0.079858 | 0.99318
2826 | 800 | 45 | 12.5 | 46506 | 79251.6 | 1033.456 | 46393 | 12.5 | 79251.6 | 9.16 | 11.3 | 1.14 | 307.4 | 51161 | 793.9 |  | 0.87544 | 0.79579 | 0.0052601 | 1.0662 | 0.89095 | 594.7287 | 3.5112 | 6.1 | 7227.7459 | 0.079845 | 0.99339
2827 | 800 | 45 | 13.5 | 46506 | 85591.728 | 1033.456 | 46393 | 13.5 | 85591.728 | 8.68 | 12.3 | 1.17 | 298.9 | 50894 | 793.2 |  | 0.87088 | 0.79579 | 0.0051146 | 1.0626 | 0.88554 | 591.1134 | 3.4141 | 6.8 | 7417.9498 | 0.080703 | 0.99357
2828 | 800 | 45 | 14.5 | 46506 | 91931.856 | 1033.456 | 46393 | 14.5 | 91931.856 | 8.25 | 13.3 | 1.2 | 291.4 | 50658 | 792.5 |  | 0.86684 | 0.79579 | 0.0049863 | 1.0595 | 0.88074 | 587.9088 | 3.3285 | 7.5 | 7608.1536 | 0.08169 | 0.99373
2829 | 800 | 45 | 15.5 | 46506 | 98271.984 | 1033.456 | 46393 | 15.5 | 98271.984 | 7.86 | 14.3 | 1.22 | 284.8 | 50446 | 791.7 |  | 0.86321 | 0.79579 | 0.0048734 | 1.0566 | 0.87642 | 585.0268 | 3.2531 | 8.3 | 7734.9562 | 0.082118 | 0.99388
2830 | 800 | 47 | 3.41 | 48644 | 21619.8365 | 1034.973 | 48526 | 3.42 | 21683.2378 | [7 empty] | 0 | 0.83238 | 0 | 1 | 0.41619 | 277.8135 | 0 | 800 | 0 | 0 | 1
2831 | 800 | 47 | 4.42 | 48644 | 28023.3658 | 1034.973 | 48526 | 4.43 | 28086.767 | [7 empty] | 0 | 0.83238 | 0 | 1 | 0.41619 | 277.8135 | 0 | 800 | 0 | 0 | 1
2832 | 800 | 47 | 5.43 | 48644 | 34426.895 | 1034.973 | 48526 | 5.44 | 34490.2963 | [7 empty] | 0 | 0.83238 | 0 | 1 | 0.41619 | 277.8135 | 0 | 800 | 0 | 0 | 1
2833 | 800 | 47 | 6.43 | 48644 | 40767.023 | 1034.973 | 48526 | 6.45 | 40893.8256 | 12.4 | 5.63 | 0.8 | 465.1 | 55476 | 797.7 |  | 0.94928 | 0.83238 | 0.0079586 | 1.0907 | 0.97161 | 648.5672 | 5.3125 | 2.3 | 5072.1024 | 0.074086 | 0.99044
2834 | 800 | 47 | 7.44 | 48644 | 47170.5523 | 1034.973 | 48526 | 7.46 | 47297.3549 | 11.4 | 6.59 | 0.85 | 435.6 | 54831 | 797.1 |  | 0.93824 | 0.83238 | 0.0074538 | 1.0831 | 0.95885 | 640.0534 | 4.9756 | 2.9 | 5389.1088 | 0.074924 | 0.99105
2835 | 800 | 47 | 8.45 | 48644 | 53574.0816 | 1034.973 | 48526 | 8.47 | 53700.8842 | 10.5 | 7.56 | 0.89 | 412.4 | 54307 | 796.5 |  | 0.92928 | 0.83238 | 0.0070568 | 1.0763 | 0.94801 | 632.8129 | 4.7106 | 3.5 | 5642.7139 | 0.075372 | 0.99152
2836 | 800 | 47 | 9.46 | 48644 | 59977.6109 | 1034.973 | 48526 | 9.48 | 60104.4134 | 9.77 | 8.53 | 0.93 | 393.7 | 53870 | 795.9 |  | 0.9218 | 0.83238 | 0.0067368 | 1.0708 | 0.93917 | 626.915 | 4.497 | 4.1 | 5896.319 | 0.076344 | 0.99191
2837 | 800 | 47 | 10.5 | 48644 | 66571.344 | 1034.973 | 48526 | 10.5 | 66571.344 | 9.14 | 9.52 | 0.96 | 378.1 | 53497 | 795.3 |  | 0.91542 | 0.83238 | 0.0064699 | 1.0661 | 0.93164 | 621.8854 | 4.3188 | 4.7 | 6086.5229 | 0.076814 | 0.99223
2838 | 800 | 47 | 11.5 | 48644 | 72911.472 | 1034.973 | 48526 | 11.5 | 72911.472 | 8.59 | 10.5 | 0.99 | 365.1 | 53182 | 794.6 |  | 0.91003 | 0.83238 | 0.0062474 | 1.062 | 0.92519 | 617.5852 | 4.1703 | 5.4 | 6276.7267 | 0.077577 | 0.99249
2839 | 800 | 47 | 12.5 | 48644 | 79251.6 | 1034.973 | 48526 | 12.5 | 79251.6 | 8.11 | 11.5 | 1.01 | 354.1 | 52907 | 793.9 |  | 0.90532 | 0.83238 | 0.0060592 | 1.0584 | 0.9196 | 613.8513 | 4.0446 | 6.1 | 6403.5293 | 0.077766 | 0.99272
2840 | 800 | 47 | 13.5 | 48644 | 85591.728 | 1034.973 | 48526 | 13.5 | 85591.728 | 7.69 | 12.4 | 1.04 | 344.5 | 52665 | 793.2 |  | 0.90118 | 0.83238 | 0.0058949 | 1.0553 | 0.91472 | 610.5907 | 3.935 | 6.8 | 6593.7331 | 0.078896 | 0.99292
2841 | 800 | 47 | 14.5 | 48644 | 91931.856 | 1034.973 | 48526 | 14.5 | 91931.856 | 7.31 | 13.4 | 1.06 | 336.2 | 52450 | 792.4 |  | 0.8975 | 0.83238 | 0.0057529 | 1.0525 | 0.91035 | 607.6763 | 3.8402 | 7.6 | 6720.5357 | 0.079401 | 0.99309
2842 | 800 | 47 | 15.5 | 48644 | 98271.984 | 1034.973 | 48526 | 15.5 | 98271.984 | 6.96 | 14.4 | 1.08 | 328.8 | 52258 | 791.6 |  | 0.89422 | 0.83238 | 0.0056263 | 1.0499 | 0.9064 | 605.038 | 3.7557 | 8.4 | 6847.3382 | 0.080004 | 0.99324
2843 | 800 | 49 | 3.41 | 50788 | 21619.8365 | 1036.489 | 50665 | 3.42 | 21683.2378 | [7 empty] | 0 | 0.86906 | 0 | 1 | 0.43453 | 290.0582 | 0 | 800 | 0 | 0 | 1
2844 | 800 | 49 | 4.42 | 50788 | 28023.3658 | 1036.489 | 50665 | 4.43 | 28086.767 | [7 empty] | 0 | 0.86906 | 0 | 1 | 0.43453 | 290.0582 | 0 | 800 | 0 | 0 | 1
2845 | 800 | 49 | 5.43 | 50788 | 34426.895 | 1036.489 | 50665 | 5.44 | 34490.2963 | 12 | 4.77 | 0.65 | 581.8 | 57660 | 798.2 |  | 0.98665 | 0.86906 | 0.0099555 | 1.0876 | 1.0092 | 673.6377 | 6.6455 | 1.8 | 4121.0832 | 0.070897 | 0.98854
2846 | 800 | 49 | 6.43 | 50788 | 40767.023 | 1036.489 | 50665 | 6.45 | 40893.8256 | 10.9 | 5.73 | 0.7 | 537.8 | 56934 | 797.6 |  | 0.97423 | 0.86906 | 0.0092026 | 1.0793 | 0.99472 | 663.9955 | 6.1429 | 2.4 | 4438.0896 | 0.071563 | 0.98941
2847 | 800 | 49 | 7.44 | 50788 | 47170.5523 | 1036.489 | 50665 | 7.46 | 47297.3549 | 9.98 | 6.7 | 0.74 | 504.5 | 56361 | 797.1 |  | 0.96443 | 0.86906 | 0.0086328 | 1.0724 | 0.98308 | 656.2239 | 5.7626 | 2.9 | 4691.6947 | 0.072004 | 0.99007
2848 | 800 | 49 | 8.45 | 50788 | 53574.0816 | 1036.489 | 50665 | 8.47 | 53700.8842 | 9.21 | 7.67 | 0.78 | 478.3 | 55893 | 796.5 |  | 0.95642 | 0.86906 | 0.0081845 | 1.0666 | 0.97352 | 649.8455 | 5.4633 | 3.5 | 4945.2998 | 0.073045 | 0.99058
2849 | 800 | 49 | 9.46 | 50788 | 59977.6109 | 1036.489 | 50665 | 9.48 | 60104.4134 | 8.57 | 8.65 | 0.81 | 457.2 | 55503 | 795.9 |  | 0.94974 | 0.86906 | 0.0078234 | 1.0618 | 0.96563 | 644.5757 | 5.2223 | 4.1 | 5135.5037 | 0.073593 | 0.991
2850 | 800 | 49 | 10.5 | 50788 | 66571.344 | 1036.489 | 50665 | 10.5 | 66571.344 | 8.01 | 9.64 | 0.84 | 439.5 | 55169 | 795.2 |  | 0.94403 | 0.86906 | 0.0075205 | 1.0577 | 0.95883 | 640.0363 | 5.0201 | 4.8 | 5325.7075 | 0.074447 | 0.99135
2851 | 800 | 49 | 11.5 | 50788 | 72911.472 | 1036.489 | 50665 | 11.5 | 72911.472 | 7.53 | 10.6 | 0.87 | 424.9 | 54887 | 794.5 |  | 0.9392 | 0.86906 | 0.0072707 | 1.0541 | 0.95307 | 636.1917 | 4.8533 | 5.5 | 5515.9114 | 0.075559 | 0.99163
2852 | 800 | 49 | 12.5 | 50788 | 79251.6 | 1036.489 | 50665 | 12.5 | 79251.6 | 7.11 | 11.6 | 0.89 | 412.4 | 54640 | 793.8 |  | 0.93498 | 0.86906 | 0.0070568 | 1.051 | 0.94805 | 632.8414 | 4.7106 | 6.2 | 5642.7139 | 0.075988 | 0.99188
2853 | 800 | 49 | 13.5 | 50788 | 85591.728 | 1036.489 | 50665 | 13.5 | 85591.728 | 6.73 | 12.6 | 0.91 | 401.5 | 54423 | 793.1 |  | 0.93126 | 0.86906 | 0.0068703 | 1.0482 | 0.94358 | 629.8612 | 4.5861 | 6.9 | 5769.5165 | 0.076558 | 0.99209
2854 | 800 | 49 | 14.5 | 50788 | 91931.856 | 1036.489 | 50665 | 14.5 | 91931.856 | 6.4 | 13.5 | 0.93 | 392.1 | 54230 | 792.4 |  | 0.92796 | 0.86906 | 0.0067094 | 1.0458 | 0.93968 | 627.2551 | 4.4787 | 7.6 | 5896.319 | 0.077272 | 0.99228
2855 | 800 | 49 | 15.5 | 50788 | 98271.984 | 1036.489 | 50665 | 15.5 | 98271.984 | 6.09 | 14.5 | 0.94 | 383.7 | 54057 | 791.6 |  | 0.925 | 0.86906 | 0.0065657 | 1.0436 | 0.9361 | 624.8644 | 4.3827 | 8.4 | 5959.7203 | 0.077258 | 0.99245
2856 | 800 | 51 | 3.41 | 52938 | 21619.8365 | 1038.005 | 52810 | 3.42 | 21683.2378 | [7 empty] | 0 | 0.90585 | 0 | 1 | 0.45293 | 302.3372 | 0 | 800 | 0 | 0 | 1
2857 | 800 | 51 | 4.42 | 52938 | 28023.3658 | 1038.005 | 52810 | 4.43 | 28086.767 | 11.7 | 3.9 | 0.52 | 749.5 | 59860 | 798.6 |  | 1.0243 | 0.90585 | 0.012825 | 1.0853 | 1.0474 | 699.1884 | 8.561 | 1.4 | 3296.8666 | 0.068949 | 0.98584
2858 | 800 | 51 | 5.43 | 52938 | 34426.895 | 1038.005 | 52810 | 5.44 | 34490.2963 | 10.4 | 4.86 | 0.57 | 680 | 59024 | 798.1 | 1 | 1.01 | 0.90585 | 0.011636 | 1.0755 | 1.0303 | 687.7195 | 7.7672 | 1.9 | 3613.873 | 0.068963 | 0.98715
2859 | 800 | 51 | 6.43 | 52938 | 40767.023 | 1038.005 | 52810 | 6.45 | 40893.8256 | 9.43 | 5.83 | 0.61 | 630 | 58386 | 797.6 |  | 0.99908 | 0.90585 | 0.01078 | 1.0682 | 1.0175 | 679.1734 | 7.1961 | 2.4 | 3867.4781 | 0.069307 | 0.9881
2860 | 800 | 51 | 7.44 | 52938 | 47170.5523 | 1038.005 | 52810 | 7.46 | 47297.3549 | 8.63 | 6.8 | 0.64 | 592.1 | 57881 | 797.1 |  | 0.99043 | 0.90585 | 0.010132 | 1.0623 | 1.0072 | 672.3169 | 6.7632 | 2.9 | 4057.6819 | 0.06934 | 0.98882
2861 | 800 | 51 | 8.45 | 52938 | 53574.0816 | 1038.005 | 52810 | 8.47 | 53700.8842 | 7.96 | 7.78 | 0.67 | 562.2 | 57469 | 796.5 |  | 0.98338 | 0.90585 | 0.0096201 | 1.0573 | 0.99875 | 666.6833 | 6.4216 | 3.5 | 4247.8858 | 0.069965 | 0.98938
2862 | 800 | 51 | 9.46 | 52938 | 59977.6109 | 1038.005 | 52810 | 9.48 | 60104.4134 | 7.4 | 8.76 | 0.7 | 538 | 57125 | 795.8 |  | 0.9775 | 0.90585 | 0.009206 | 1.0532 | 0.99174 | 662.0059 | 6.1452 | 4.2 | 4438.0896 | 0.071013 | 0.98984
2863 | 800 | 51 | 10.5 | 52938 | 66571.344 | 1038.005 | 52810 | 10.5 | 66571.344 | 6.91 | 9.75 | 0.73 | 517.8 | 56830 | 795.2 |  | 0.97245 | 0.90585 | 0.0088604 | 1.0496 | 0.98569 | 657.9709 | 5.9145 | 4.8 | 4628.2934 | 0.072273 | 0.99022
2864 | 800 | 51 | 11.5 | 52938 | 72911.472 | 1038.005 | 52810 | 11.5 | 72911.472 | 6.5 | 10.7 | 0.75 | 501.1 | 56581 | 794.5 |  | 0.96819 | 0.90585 | 0.0085746 | 1.0466 | 0.98064 | 654.5969 | 5.7237 | 5.5 | 4755.096 | 0.072835 | 0.99053
2865 | 800 | 51 | 12.5 | 52938 | 79251.6 | 1038.005 | 52810 | 12.5 | 79251.6 | 6.13 | 11.7 | 0.77 | 486.9 | 56363 | 793.8 |  | 0.96446 | 0.90585 | 0.0083316 | 1.0438 | 0.97616 | 651.6041 | 5.5615 | 6.2 | 4881.8986 | 0.073548 | 0.9908
2866 | 800 | 51 | 13.5 | 52938 | 85591.728 | 1038.005 | 52810 | 13.5 | 85591.728 | 5.81 | 12.7 | 0.78 | 474.5 | 56170 | 793.1 |  | 0.96116 | 0.90585 | 0.0081194 | 1.0415 | 0.97225 | 648.9981 | 5.4199 | 6.9 | 4945.2998 | 0.073473 | 0.99104
2867 | 800 | 51 | 14.5 | 52938 | 91931.856 | 1038.005 | 52810 | 14.5 | 91931.856 | 5.51 | 13.7 | 0.8 | 463.7 | 55999 | 792.3 |  | 0.95823 | 0.90585 | 0.0079346 | 1.0393 | 0.96869 | 646.6216 | 5.2965 | 7.7 | 5072.1024 | 0.074455 | 0.99124
2868 | 800 | 51 | 15.5 | 52938 | 98271.984 | 1038.005 | 52810 | 15.5 | 98271.984 | 5.25 | 14.7 | 0.81 | 454.2 | 55846 | 791.5 |  | 0.95561 | 0.90585 | 0.0077721 | 1.0374 | 0.96557 | 644.5393 | 5.188 | 8.5 | 5135.5037 | 0.074627 | 0.99142
2869 | 800 | 53 | 3.41 | 55095 | 21619.8365 | 1039.522 | 54962 | 3.42 | 21683.2378 | [7 empty] | 0 | 0.94276 | 0 | 1 | 0.47138 | 314.6562 | 0 | 800 | 0 | 0 | 1
2870 | 800 | 53 | 4.42 | 55095 | 28023.3658 | 1039.522 | 54962 | 4.43 | 28086.767 | 9.99 | 3.98 | 0.44 | 887.6 | 61115 | 798.6 |  | 1.0458 | 0.94276 | 0.015188 | 1.0724 | 1.0663 | 711.7669 | 10.1384 | 1.4 | 2789.6563 | 0.064913 | 0.98389
2871 | 800 | 53 | 5.43 | 55095 | 34426.895 | 1039.522 | 54962 | 5.44 | 34490.2963 | 8.89 | 4.94 | 0.48 | 807.9 | 60389 | 798.1 |  | 1.0334 | 0.94276 | 0.013824 | 1.0642 | 1.0515 | 701.8948 | 9.2281 | 1.9 | 3043.2614 | 0.065015 | 0.98534
2872 | 800 | 53 | 6.43 | 55095 | 40767.023 | 1039.522 | 54962 | 6.45 | 40893.8256 | 8.02 | 5.92 | 0.52 | 750.4 | 59836 | 797.6 |  | 1.0239 | 0.94276 | 0.012841 | 1.0577 | 1.0401 | 694.2926 | 8.5713 | 2.4 | 3296.8666 | 0.066263 | 0.98638
2873 | 800 | 53 | 7.44 | 55095 | 47170.5523 | 1039.522 | 54962 | 7.46 | 47297.3549 | 7.33 | 6.9 | 0.55 | 706.6 | 59398 | 797 |  | 1.0164 | 0.94276 | 0.012091 | 1.0526 | 1.0312 | 688.3141 | 8.071 | 3 | 3487.0704 | 0.067016 | 0.98717
2874 | 800 | 53 | 8.45 | 55095 | 53574.0816 | 1039.522 | 54962 | 8.47 | 53700.8842 | 6.76 | 7.88 | 0.57 | 672.2 | 59041 | 796.4 |  | 1.0103 | 0.94276 | 0.011502 | 1.0485 | 1.0238 | 683.4355 | 7.6781 | 3.6 | 3613.873 | 0.067079 | 0.9878
2875 | 800 | 53 | 9.46 | 55095 | 59977.6109 | 1039.522 | 54962 | 9.48 | 60104.4134 | 6.28 | 8.86 | 0.6 | 644.3 | 58741 | 795.8 |  | 1.0052 | 0.94276 | 0.011025 | 1.0449 | 1.0177 | 679.3527 | 7.3594 | 4.2 | 3804.0768 | 0.068667 | 0.98831
2876 | 800 | 53 | 10.5 | 55095 | 66571.344 | 1039.522 | 54962 | 10.5 | 66571.344 | 5.86 | 9.86 | 0.62 | 620.9 | 58485 | 795.1 |  | 1.0008 | 0.94276 | 0.010625 | 1.0419 | 1.0125 | 675.835 | 7.0921 | 4.9 | 3930.8794 | 0.069358 | 0.98873
2877 | 800 | 53 | 11.5 | 55095 | 72911.472 | 1039.522 | 54962 | 11.5 | 72911.472 | 5.5 | 10.8 | 0.63 | 601.6 | 58268 | 794.4 |  | 0.99706 | 0.94276 | 0.010294 | 1.0393 | 1.008 | 672.8461 | 6.8717 | 5.6 | 3994.2806 | 0.069178 | 0.98908
2878 | 800 | 53 | 12.5 | 55095 | 79251.6 | 1039.522 | 54962 | 12.5 | 79251.6 | 5.19 | 11.8 | 0.65 | 585.2 | 58079 | 793.7 |  | 0.99382 | 0.94276 | 0.010014 | 1.037 | 1.0041 | 670.2683 | 6.6843 | 6.3 | 4121.0832 | 0.070281 | 0.98938
2879 | 800 | 53 | 13.5 | 55095 | 85591.728 | 1039.522 | 54962 | 13.5 | 85591.728 | 4.91 | 12.8 | 0.66 | 570.9 | 57911 | 793 |  | 0.99095 | 0.94276 | 0.009769 | 1.035 | 1.0007 | 667.9628 | 6.521 | 7 | 4184.4845 | 0.070416 | 0.98964
2880 | 800 | 53 | 14.5 | 55095 | 91931.856 | 1039.522 | 54962 | 14.5 | 91931.856 | 4.66 | 13.8 | 0.68 | 558.5 | 57762 | 792.2 |  | 0.9884 | 0.94276 | 0.0095568 | 1.0332 | 0.9976 | 665.9157 | 6.3794 | 7.8 | 4311.287 | 0.07175 | 0.98986
2881 | 800 | 53 | 15.5 | 55095 | 98271.984 | 1039.522 | 54962 | 15.5 | 98271.984 | 4.44 | 14.8 | 0.69 | 547.5 | 57628 | 791.5 |  | 0.98611 | 0.94276 | 0.0093686 | 1.0316 | 0.99488 | 664.1015 | 6.2537 | 8.5 | 4374.6883 | 0.072098 | 0.99006
2882 | 800 | 55 | 3.41 | 57257 | 21619.8365 | 1041.038 | 57118 | 3.42 | 21683.2378 | [7 empty] | 0 | 0.97976 | 0 | 1 | 0.48988 | 327.0037 | 0 | 800 | 0 | 0 | 1
2883 | 800 | 55 | 4.42 | 57257 | 28023.3658 | 1041.038 | 57118 | 4.43 | 28086.767 | 8.36 | 4.05 | 0.37 | 1072 | 62381 | 798.6 |  | 1.0674 | 0.97976 | 0.018344 | 1.0603 | 1.0853 | 724.4495 | 12.2447 | 1.4 | 2345.8474 | 0.061214 | 0.98128
2884 | 800 | 55 | 5.43 | 57257 | 34426.895 | 1041.038 | 57118 | 5.44 | 34490.2963 | 7.41 | 5.02 | 0.4 | 979.5 | 61761 | 798.1 |  | 1.0568 | 0.97976 | 0.016761 | 1.0532 | 1.0725 | 715.9185 | 11.1882 | 1.9 | 2536.0512 | 0.061109 | 0.98289
2885 | 800 | 55 | 6.43 | 57257 | 40767.023 | 1041.038 | 57118 | 6.45 | 40893.8256 | 6.68 | 6 | 0.43 | 912.6 | 61289 | 797.6 |  | 1.0488 | 0.97976 | 0.015616 | 1.0479 | 1.0628 | 709.4448 | 10.424 | 2.4 | 2726.255 | 0.062097 | 0.98406
2886 | 800 | 55 | 7.44 | 57257 | 47170.5523 | 1041.038 | 57118 | 7.46 | 47297.3549 | 6.09 | 6.99 | 0.45 | 861.6 | 60915 | 797 |  | 1.0424 | 0.97976 | 0.014743 | 1.0436 | 1.0551 | 704.2918 | 9.8415 | 3 | 2853.0576 | 0.062319 | 0.98495
2887 | 800 | 55 | 8.45 | 57257 | 53574.0816 | 1041.038 | 57118 | 8.47 | 53700.8842 | 5.61 | 7.97 | 0.48 | 821.3 | 60610 | 796.4 |  | 1.0371 | 0.97976 | 0.014054 | 1.0401 | 1.0488 | 700.1177 | 9.3811 | 3.6 | 3043.2614 | 0.064361 | 0.98566
2888 | 800 | 55 | 9.46 | 57257 | 59977.6109 | 1041.038 | 57118 | 9.48 | 60104.4134 | 5.2 | 8.96 | 0.49 | 788.8 | 60355 | 795.8 |  | 1.0328 | 0.97976 | 0.013498 | 1.0371 | 1.0436 | 696.6009 | 9.0099 | 4.2 | 3106.6627 | 0.064007 | 0.98622
2889 | 800 | 55 | 10.5 | 57257 | 66571.344 | 1041.038 | 57118 | 10.5 | 66571.344 | 4.85 | 9.97 | 0.51 | 761.4 | 60137 | 795.1 |  | 1.029 | 0.97976 | 0.013029 | 1.0345 | 1.0391 | 693.6083 | 8.6969 | 4.9 | 3233.4653 | 0.065242 | 0.9867
2890 | 800 | 55 | 11.5 | 57257 | 72911.472 | 1041.038 | 57118 | 11.5 | 72911.472 | 4.55 | 11 | 0.52 | 739 | 59952 | 794.4 |  | 1.0259 | 0.97976 | 0.012645 | 1.0324 | 1.0353 | 691.0625 | 8.4411 | 5.6 | 3296.8666 | 0.065395 | 0.98709
2891 | 800 | 55 | 12.5 | 57257 | 79251.6 | 1041.038 | 57118 | 12.5 | 79251.6 | 4.29 | 11.9 | 0.54 | 719.7 | 59790 | 793.7 |  | 1.0231 | 0.97976 | 0.012315 | 1.0305 | 1.032 | 688.8525 | 8.2206 | 6.3 | 3423.6691 | 0.066952 | 0.98743
2892 | 800 | 55 | 13.5 | 57257 | 85591.728 | 1041.038 | 57118 | 13.5 | 85591.728 | 4.06 | 12.9 | 0.55 | 703 | 59647 | 793 |  | 1.0207 | 0.97976 | 0.012029 | 1.0288 | 1.029 | 686.9041 | 8.0299 | 7 | 3487.0704 | 0.067376 | 0.98772
2893 | 800 | 55 | 14.5 | 57257 | 91931.856 | 1041.038 | 57118 | 14.5 | 91931.856 | 3.85 | 13.9 | 0.56 | 688.6 | 59520 | 792.2 |  | 1.0185 | 0.97976 | 0.011783 | 1.0273 | 1.0264 | 685.1499 | 7.8654 | 7.8 | 3550.4717 | 0.067914 | 0.98797
2894 | 800 | 55 | 15.5 | 57257 | 98271.984 | 1041.038 | 57118 | 15.5 | 98271.984 | 3.66 | 14.9 | 0.57 | 675.8 | 59406 | 791.4 |  | 1.0165 | 0.97976 | 0.011564 | 1.026 | 1.024 | 683.5713 | 7.7192 | 8.6 | 3613.873 | 0.068531 | 0.9882
2895 | 825 | 39 | 13.5 | 40130 | 85591.728 | 1028.979 | 40030 | 13.5 | 85591.728 | [7 empty] | 0 | 0.68669 | 0 | 1 | 0.34334 | 229.1887 | 0 | 825 | 0 | 0 | 1
2896 | 825 | 39 | 14.5 | 40130 | 91931.856 | 1028.979 | 40030 | 14.5 | 91931.856 | [7 empty] | 0 | 0.68669 | 0 | 1 | 0.34334 | 229.1887 | 0 | 825 | 0 | 0 | 1
2897 | 825 | 39 | 15.5 | 40130 | 98271.984 | 1028.979 | 40030 | 15.5 | 98271.984 | [7 empty] | 0 | 0.68669 | 0 | 1 | 0.34334 | 229.1887 | 0 | 825 | 0 | 0 | 1
2898 | 825 | 41 | 11.5 | 42250 | 72911.472 | 1030.496 | 42145 | 11.5 | 72911.472 | [7 empty] | 0 | 0.72296 | 0 | 1 | 0.36148 | 241.2964 | 0 | 825 | 0 | 0 | 1
2899 | 825 | 41 | 12.5 | 42250 | 79251.6 | 1030.496 | 42145 | 12.5 | 79251.6 | [7 empty] | 0 | 0.72296 | 0 | 1 | 0.36148 | 241.2964 | 0 | 825 | 0 | 0 | 1
2900 | 825 | 41 | 13.5 | 42250 | 85591.728 | 1030.496 | 42145 | 13.5 | 85591.728 | [7 empty] | 0 | 0.72296 | 0 | 1 | 0.36148 | 241.2964 | 0 | 825 | 0 | 0 | 1
2901 | 825 | 41 | 14.5 | 42250 | 91931.856 | 1030.496 | 42145 | 14.5 | 91931.856 | [7 empty] | 0 | 0.72296 | 0 | 1 | 0.36148 | 241.2964 | 0 | 825 | 0 | 0 | 1
2902 | 825 | 41 | 15.5 | 42250 | 98271.984 | 1030.496 | 42145 | 15.5 | 98271.984 | [7 empty] | 0 | 0.72296 | 0 | 1 | 0.36148 | 241.2964 | 0 | 825 | 0 | 0 | 1
2903 | 825 | 43 | 8.45 | 44377 | 53574.0816 | 1032.012 | 44266 | 8.47 | 53700.8842 | [7 empty] | 0 | 0.75936 | 0 | 1 | 0.37968 | 253.444 | 0 | 825 | 0 | 0 | 1
2904 | 825 | 43 | 9.46 | 44377 | 59977.6109 | 1032.012 | 44266 | 9.48 | 60104.4134 | [7 empty] | 0 | 0.75936 | 0 | 1 | 0.37968 | 253.444 | 0 | 825 | 0 | 0 | 1
2905 | 825 | 43 | 10.5 | 44377 | 66571.344 | 1032.012 | 44266 | 10.5 | 66571.344 | 12.3 | 9.18 | 1.29 | 274.1 | 50579 | 820.4 |  | 0.86549 | 0.75936 | 0.0046903 | 1.0899 | 0.88547 | 591.0704 | 3.1309 | 4.6 | 8178.7651 | 0.079179 | 0.99382
2906 | 825 | 43 | 11.5 | 44377 | 72911.472 | 1032.012 | 44266 | 11.5 | 72911.472 | [7 empty] | 0 | 0.75936 | 0 | 1 | 0.37968 | 253.444 | 0 | 825 | 0 | 0 | 1
2907 | 825 | 43 | 12.5 | 44377 | 79251.6 | 1032.012 | 44266 | 12.5 | 79251.6 | [7 empty] | 0 | 0.75936 | 0 | 1 | 0.37968 | 253.444 | 0 | 825 | 0 | 0 | 1
2908 | 825 | 43 | 13.5 | 44377 | 85591.728 | 1032.012 | 44266 | 13.5 | 85591.728 | [7 empty] | 0 | 0.75936 | 0 | 1 | 0.37968 | 253.444 | 0 | 825 | 0 | 0 | 1
2909 | 825 | 43 | 14.5 | 44377 | 91931.856 | 1032.012 | 44266 | 14.5 | 91931.856 | [7 empty] | 0 | 0.75936 | 0 | 1 | 0.37968 | 253.444 | 0 | 825 | 0 | 0 | 1
2910 | 825 | 43 | 15.5 | 44377 | 98271.984 | 1032.012 | 44266 | 15.5 | 98271.984 | [7 empty] | 0 | 0.75936 | 0 | 1 | 0.37968 | 253.444 | 0 | 825 | 0 | 0 | 1
2911 | 825 | 45 | 5.43 | 46509 | 34426.895 | 1033.528 | 46393 | 5.44 | 34490.2963 | [7 empty] | 0 | 0.79584 | 0 | 1 | 0.39792 | 265.6202 | 0 | 825 | 0 | 0 | 1
2912 | 825 | 45 | 6.43 | 46509 | 40767.023 | 1033.528 | 46393 | 6.45 | 40893.8256 | [7 empty] | 0 | 0.79584 | 0 | 1 | 0.39792 | 265.6202 | 0 | 825 | 0 | 0 | 1
2913 | 825 | 45 | 7.44 | 46509 | 47170.5523 | 1033.528 | 46393 | 7.46 | 47297.3549 | [7 empty] | 0 | 0.79584 | 0 | 1 | 0.39792 | 265.6202 | 0 | 825 | 0 | 0 | 1
2914 | 825 | 45 | 8.45 | 46509 | 53574.0816 | 1033.528 | 46393 | 8.47 | 53700.8842 | 12.8 | 7.37 | 1.08 | 339.9 | 53267 | 821.6 |  | 0.91148 | 0.79584 | 0.0058162 | 1.0937 | 0.93368 | 623.251 | 3.8824 | 3.4 | 6847.3382 | 0.076311 | 0.99269
2915 | 825 | 45 | 9.46 | 46509 | 59977.6109 | 1033.528 | 46393 | 9.48 | 60104.4134 | 11.9 | 8.33 | 1.13 | 323.8 | 52738 | 821 |  | 0.90243 | 0.79584 | 0.0055407 | 1.0869 | 0.9229 | 616.0532 | 3.6985 | 4 | 7164.3446 | 0.077299 | 0.99304
2916 | 825 | 45 | 10.5 | 46509 | 66571.344 | 1033.528 | 46393 | 10.5 | 66571.344 | 11.1 | 9.31 | 1.17 | 310.3 | 52287 | 820.3 | 1 | 0.89471 | 0.79584 | 0.0053097 | 1.0808 | 0.91357 | 609.8291 | 3.5443 | 4.7 | 7417.9498 | 0.077919 | 0.99333
2917 | 825 | 45 | 11.5 | 46509 | 72911.472 | 1033.528 | 46393 | 11.5 | 72911.472 | 10.5 | 10.3 | 1.2 | 299.2 | 51907 | 819.7 | 1 | 0.88821 | 0.79584 | 0.0051198 | 1.0763 | 0.90625 | 604.9374 | 3.4176 | 5.3 | 7608.1536 | 0.078301 | 0.99357
2918 | 825 | 45 | 12.5 | 46509 | 79251.6 | 1033.528 | 46393 | 12.5 | 79251.6 | 9.88 | 11.2 | 1.24 | 289.7 | 51576 | 819 | 1 | 0.88255 | 0.79584 | 0.0049572 | 1.0716 | 0.89929 | 600.2919 | 3.309 | 6 | 7861.7587 | 0.079406 | 0.99377
2919 | 825 | 45 | 13.5 | 46509 | 85591.728 | 1033.528 | 46393 | 13.5 | 85591.728 | 9.37 | 12.2 | 1.26 | 281.5 | 51285 | 818.2 |  | 0.87757 | 0.79584 | 0.0048169 | 1.0678 | 0.89342 | 596.3781 | 3.2154 | 6.8 | 7988.5613 | 0.079478 | 0.99395
2920 | 825 | 45 | 14.5 | 46509 | 91931.856 | 1033.528 | 46393 | 14.5 | 91931.856 | 8.9 | 13.2 | 1.29 | 274.3 | 51027 | 817.5 |  | 0.87315 | 0.79584 | 0.0046937 | 1.0643 | 0.88814 | 592.851 | 3.1331 | 7.5 | 8178.7651 | 0.080283 | 0.9941
2921 | 825 | 45 | 15.5 | 46509 | 98271.984 | 1033.528 | 46393 | 15.5 | 98271.984 | 8.49 | 14.2 | 1.32 | 267.9 | 50797 | 816.7 |  | 0.86922 | 0.79584 | 0.0045842 | 1.0612 | 0.88351 | 589.758 | 3.06 | 8.3 | 8368.969 | 0.081231 | 0.99424
2922 | 825 | 47 | 3.41 | 48647 | 21619.8365 | 1035.044 | 48526 | 3.42 | 21683.2378 | [7 empty] | 0 | 0.83243 | 0 | 1 | 0.41621 | 277.8306 | 0 | 825 | 0 | 0 | 1
2923 | 825 | 47 | 4.42 | 48647 | 28023.3658 | 1035.044 | 48526 | 4.43 | 28086.767 | [7 empty] | 0 | 0.83243 | 0 | 1 | 0.41621 | 277.8306 | 0 | 825 | 0 | 0 | 1
2924 | 825 | 47 | 5.43 | 48647 | 34426.895 | 1035.044 | 48526 | 5.44 | 34490.2963 | [7 empty] | 0 | 0.83243 | 0 | 1 | 0.41621 | 277.8306 | 0 | 825 | 0 | 0 | 1
2925 | 825 | 47 | 6.43 | 48647 | 40767.023 | 1035.044 | 48526 | 6.45 | 40893.8256 | [7 empty] | 0 | 0.83243 | 0 | 1 | 0.41621 | 277.8306 | 0 | 825 | 0 | 0 | 1
2926 | 825 | 47 | 7.44 | 48647 | 47170.5523 | 1035.044 | 48526 | 7.46 | 47297.3549 | 12.4 | 6.52 | 0.92 | 408.8 | 55449 | 822.1 |  | 0.94882 | 0.83243 | 0.0069952 | 1.0907 | 0.97138 | 648.4177 | 4.6694 | 2.9 | 5832.9178 | 0.073729 | 0.9916
2927 | 825 | 47 | 8.45 | 48647 | 53574.0816 | 1035.044 | 48526 | 8.47 | 53700.8842 | 11.4 | 7.48 | 0.97 | 386.6 | 54871 | 821.6 |  | 0.93893 | 0.83243 | 0.0066153 | 1.0831 | 0.95925 | 640.3194 | 4.4159 | 3.4 | 6149.9242 | 0.074586 | 0.99205
2928 | 825 | 47 | 9.46 | 48647 | 59977.6109 | 1035.044 | 48526 | 9.48 | 60104.4134 | 10.6 | 8.45 | 1.01 | 368.7 | 54390 | 820.9 |  | 0.9307 | 0.83243 | 0.006309 | 1.077 | 0.94946 | 633.785 | 4.2114 | 4.1 | 6403.5293 | 0.07526 | 0.99242
2929 | 825 | 47 | 10.5 | 48647 | 66571.344 | 1035.044 | 48526 | 10.5 | 66571.344 | 9.94 | 9.43 | 1.04 | 353.7 | 53978 | 820.3 |  | 0.92365 | 0.83243 | 0.0060524 | 1.0721 | 0.94131 | 628.3411 | 4.0401 | 4.7 | 6593.7331 | 0.075552 | 0.99273
2930 | 825 | 47 | 11.5 | 48647 | 72911.472 | 1035.044 | 48526 | 11.5 | 72911.472 | 9.35 | 10.4 | 1.08 | 341.3 | 53632 | 819.6 |  | 0.91773 | 0.83243 | 0.0058402 | 1.0676 | 0.93427 | 623.6417 | 3.8984 | 5.4 | 6847.3382 | 0.076828 | 0.99298
2931 | 825 | 47 | 12.5 | 48647 | 79251.6 | 1035.044 | 48526 | 12.5 | 79251.6 | 8.84 | 11.4 | 1.1 | 330.7 | 53329 | 818.9 |  | 0.91254 | 0.83243 | 0.0056588 | 1.0638 | 0.92818 | 619.5783 | 3.7774 | 6.1 | 6974.1408 | 0.076888 | 0.9932
2932 | 825 | 47 | 13.5 | 48647 | 85591.728 | 1035.044 | 48526 | 13.5 | 85591.728 | 8.37 | 12.3 | 1.13 | 321.6 | 53063 | 818.2 |  | 0.90799 | 0.83243 | 0.0055031 | 1.0603 | 0.92272 | 615.9324 | 3.6734 | 6.8 | 7164.3446 | 0.07778 | 0.99339
2933 | 825 | 47 | 14.5 | 48647 | 91931.856 | 1035.044 | 48526 | 14.5 | 91931.856 | 7.96 | 13.3 | 1.15 | 313.6 | 52827 | 817.4 |  | 0.90395 | 0.83243 | 0.0053662 | 1.0573 | 0.91794 | 612.7421 | 3.582 | 7.6 | 7291.1472 | 0.078149 | 0.99355
2934 | 825 | 47 | 15.5 | 48647 | 98271.984 | 1035.044 | 48526 | 15.5 | 98271.984 | 7.59 | 14.3 | 1.18 | 306.5 | 52615 | 816.7 |  | 0.90033 | 0.83243 | 0.0052447 | 1.0546 | 0.91365 | 609.8804 | 3.5009 | 8.3 | 7481.351 | 0.079279 | 0.9937
2935 | 825 | 49 | 3.41 | 50791 | 21619.8365 | 1036.56 | 50664 | 3.42 | 21683.2378 | [7 empty] | 0 | 0.86911 | 0 | 1 | 0.43456 | 290.0754 | 0 | 825 | 0 | 0 | 1
2936 | 825 | 49 | 4.42 | 50791 | 28023.3658 | 1036.56 | 50664 | 4.43 | 28086.767 | [7 empty] | 0 | 0.86911 | 0 | 1 | 0.43456 | 290.0754 | 0 | 825 | 0 | 0 | 1
2937 | 825 | 49 | 5.43 | 50791 | 34426.895 | 1036.56 | 50664 | 5.44 | 34490.2963 | [7 empty] | 0 | 0.86911 | 0 | 1 | 0.43456 | 290.0754 | 0 | 825 | 0 | 0 | 1
2938 | 825 | 49 | 6.43 | 50791 | 40767.023 | 1036.56 | 50664 | 6.45 | 40893.8256 | 12 | 5.66 | 0.77 | 500.1 | 57620 | 822.7 |  | 0.98597 | 0.86911 | 0.0085575 | 1.0876 | 1.0088 | 673.4078 | 5.7123 | 2.3 | 4881.8986 | 0.071053 | 0.99015
2939 | 825 | 49 | 7.44 | 50791 | 47170.5523 | 1036.56 | 50664 | 7.46 | 47297.3549 | 11 | 6.63 | 0.82 | 468.5 | 56981 | 822.1 |  | 0.97503 | 0.86911 | 0.0080168 | 1.08 | 0.99588 | 664.7689 | 5.3514 | 2.9 | 5198.905 | 0.071989 | 0.99078
2940 | 825 | 49 | 8.45 | 50791 | 53574.0816 | 1036.56 | 50664 | 8.47 | 53700.8842 | 10.1 | 7.59 | 0.86 | 443.6 | 56461 | 821.5 |  | 0.96614 | 0.86911 | 0.0075907 | 1.0733 | 0.98485 | 657.4067 | 5.0669 | 3.5 | 5452.5101 | 0.072506 | 0.99127
2941 | 825 | 49 | 9.46 | 50791 | 59977.6109 | 1036.56 | 50664 | 9.48 | 60104.4134 | 9.42 | 8.57 | 0.89 | 423.5 | 56026 | 820.9 |  | 0.95869 | 0.86911 | 0.0072467 | 1.0682 | 0.9762 | 651.6311 | 4.8373 | 4.1 | 5642.7139 | 0.072801 | 0.99166
2942 | 825 | 49 | 10.5 | 50791 | 66571.344 | 1036.56 | 50664 | 10.5 | 66571.344 | 8.81 | 9.55 | 0.92 | 406.7 | 55655 | 820.2 |  | 0.95234 | 0.86911 | 0.0069593 | 1.0636 | 0.96866 | 646.601 | 4.6455 | 4.8 | 5832.9178 | 0.073385 | 0.99199
2943 | 825 | 49 | 11.5 | 50791 | 72911.472 | 1036.56 | 50664 | 11.5 | 72911.472 | 8.28 | 10.5 | 0.95 | 392.8 | 55341 | 819.6 |  | 0.94697 | 0.86911 | 0.0067214 | 1.0597 | 0.96223 | 642.3062 | 4.4867 | 5.4 | 6023.1216 | 0.074203 | 0.99227
2944 | 825 | 49 | 12.5 | 50791 | 79251.6 | 1036.56 | 50664 | 12.5 | 79251.6 | 7.82 | 11.5 | 0.98 | 380.9 | 55068 | 818.9 |  | 0.9423 | 0.86911 | 0.0065178 | 1.0563 | 0.95667 | 638.5945 | 4.3508 | 6.1 | 6213.3254 | 0.07523 | 0.9925
2945 | 825 | 49 | 13.5 | 50791 | 85591.728 | 1036.56 | 50664 | 13.5 | 85591.728 | 7.41 | 12.5 | 1 | 370.6 | 54827 | 818.1 |  | 0.93818 | 0.86911 | 0.0063415 | 1.0532 | 0.95175 | 635.3147 | 4.2331 | 6.9 | 6340.128 | 0.075652 | 0.9927
2946 | 825 | 49 | 14.5 | 50791 | 91931.856 | 1036.56 | 50664 | 14.5 | 91931.856 | 7.05 | 13.4 | 1.02 | 361.7 | 54612 | 817.4 |  | 0.9345 | 0.86911 | 0.0061893 | 1.0506 | 0.94743 | 632.4257 | 4.1315 | 7.6 | 6466.9306 | 0.07619 | 0.99288
2947 | 825 | 49 | 15.5 | 50791 | 98271.984 | 1036.56 | 50664 | 15.5 | 98271.984 | 6.72 | 14.4 | 1.04 | 353.7 | 54420 | 816.6 |  | 0.93121 | 0.86911 | 0.0060524 | 1.0482 | 0.94352 | 629.8171 | 4.0401 | 8.4 | 6593.7331 | 0.076841 | 0.99304
2948 | 825 | 51 | 3.41 | 52942 | 21619.8365 | 1038.077 | 52810 | 3.42 | 21683.2378 | [7 empty] | 0 | 0.90592 | 0 | 1 | 0.45296 | 302.3601 | 0 | 825 | 0 | 0 | 1
2949 | 825 | 51 | 4.42 | 52942 | 28023.3658 | 1038.077 | 52810 | 4.43 | 28086.767 | [7 empty] | 0 | 0.90592 | 0 | 1 | 0.45296 | 302.3601 | 0 | 825 | 0 | 0 | 1
2950 | 825 | 51 | 5.43 | 52942 | 34426.895 | 1038.077 | 52810 | 5.44 | 34490.2963 | 11.6 | 4.8 | 0.63 | 625.5 | 59791 | 823.2 |  | 1.0231 | 0.90592 | 0.010703 | 1.0846 | 1.0461 | 698.2965 | 7.1447 | 1.8 | 3994.2806 | 0.068282 | 0.98819
2951 | 825 | 51 | 6.43 | 52942 | 40767.023 | 1038.077 | 52810 | 6.45 | 40893.8256 | 10.5 | 5.76 | 0.68 | 578.4 | 59073 | 822.6 |  | 1.0108 | 0.90592 | 0.0098973 | 1.0763 | 1.0315 | 688.5269 | 6.6067 | 2.4 | 4311.287 | 0.069061 | 0.98907
2952 | 825 | 51 | 7.44 | 52942 | 47170.5523 | 1038.077 | 52810 | 7.46 | 47297.3549 | 9.6 | 6.73 | 0.72 | 542.7 | 58504 | 822.1 |  | 1.0011 | 0.90592 | 0.0092864 | 1.0695 | 1.0198 | 680.7273 | 6.1989 | 2.9 | 4564.8922 | 0.069619 | 0.98975
2953 | 825 | 51 | 8.45 | 52942 | 53574.0816 | 1038.077 | 52810 | 8.47 | 53700.8842 | 8.86 | 7.7 | 0.75 | 514.6 | 58040 | 821.5 |  | 0.99316 | 0.90592 | 0.0088056 | 1.064 | 1.0103 | 674.3907 | 5.8779 | 3.5 | 4755.096 | 0.069841 | 0.99028
2954 | 825 | 51 | 9.46 | 52942 | 59977.6109 | 1038.077 | 52810 | 9.48 | 60104.4134 | 8.24 | 8.68 | 0.78 | 491.9 | 57653 | 820.9 |  | 0.98653 | 0.90592 | 0.0084172 | 1.0594 | 1.0024 | 669.1287 | 5.6186 | 4.1 | 4945.2998 | 0.070493 | 0.99071
2955 | 825 | 51 | 10.5 | 52942 | 66571.344 | 1038.077 | 52810 | 10.5 | 66571.344 | 7.7 | 9.67 | 0.81 | 472.9 | 57321 | 820.2 |  | 0.98085 | 0.90592 | 0.0080921 | 1.0554 | 0.99563 | 664.6031 | 5.4016 | 4.8 | 5135.5037 | 0.07143 | 0.99107
2956 | 825 | 51 | 11.5 | 52942 | 72911.472 | 1038.077 | 52810 | 11.5 | 72911.472 | 7.25 | 10.6 | 0.83 | 457.2 | 57041 | 819.5 |  | 0.97606 | 0.90592 | 0.0078234 | 1.0521 | 0.98998 | 660.8305 | 5.2223 | 5.5 | 5262.3062 | 0.071769 | 0.99136
2957 | 825 | 51 | 12.5 | 52942 | 79251.6 | 1038.077 | 52810 | 12.5 | 79251.6 | 6.84 | 11.6 | 0.86 | 443.8 | 56796 | 818.8 |  | 0.97187 | 0.90592 | 0.0075941 | 1.049 | 0.98494 | 657.4688 | 5.0692 | 6.2 | 5452.5101 | 0.073109 | 0.99162
2958 | 825 | 51 | 13.5 | 52942 | 85591.728 | 1038.077 | 52810 | 13.5 | 85591.728 | 6.48 | 12.6 | 0.87 | 432.1 | 56580 | 818.1 |  | 0.96817 | 0.90592 | 0.0073939 | 1.0464 | 0.98053 | 654.5232 | 4.9356 | 6.9 | 5515.9114 | 0.072901 | 0.99184
2959 | 825 | 51 | 14.5 | 52942 | 91931.856 | 1038.077 | 52810 | 14.5 | 91931.856 | 6.16 | 13.6 | 0.89 | 421.9 | 56388 | 817.3 |  | 0.96489 | 0.90592 | 0.0072194 | 1.0441 | 0.97662 | 651.9138 | 4.8191 | 7.7 | 5642.7139 | 0.07368 | 0.99203
2960 | 825 | 51 | 15.5 | 52942 | 98271.984 | 1038.077 | 52810 | 15.5 | 98271.984 | 5.87 | 14.6 | 0.91 | 413 | 56215 | 816.5 |  | 0.96193 | 0.90592 | 0.0070671 | 1.0419 | 0.9731 | 649.5623 | 4.7174 | 8.5 | 5769.5165 | 0.074543 | 0.9922
2961 | 825 | 53 | 3.41 | 55098 | 21619.8365 | 1039.593 | 54960 | 3.42 | 21683.2378 | [7 empty] | 0 | 0.94281 | 0 | 1 | 0.47141 | 314.6733 | 0 | 825 | 0 | 0 | 1
2962 | 825 | 53 | 4.42 | 55098 | 28023.3658 | 1039.593 | 54960 | 4.43 | 28086.767 | 11.3 | 3.92 | 0.5 | 805.9 | 61977 | 823.6 |  | 1.0605 | 0.94281 | 0.01379 | 1.0823 | 1.0841 | 723.6706 | 9.2052 | 1.4 | 3170.064 | 0.065596 | 0.98537
2963 | 825 | 53 | 5.43 | 55098 | 34426.895 | 1039.593 | 54960 | 5.44 | 34490.2963 | 10 | 4.88 | 0.55 | 731.5 | 61150 | 823.1 |  | 1.0464 | 0.94281 | 0.012517 | 1.0725 | 1.0667 | 712.0495 | 8.3554 | 1.9 | 3487.0704 | 0.065848 | 0.98672
2964 | 825 | 53 | 6.43 | 55098 | 40767.023 | 1039.593 | 54960 | 6.45 | 40893.8256 | 9.06 | 5.85 | 0.58 | 677.9 | 60519 | 822.6 |  | 1.0356 | 0.94281 | 0.0116 | 1.0655 | 1.054 | 703.5399 | 7.7432 | 2.4 | 3677.2742 | 0.065291 | 0.9877
2965 | 825 | 53 | 7.44 | 55098 | 47170.5523 | 1039.593 | 54960 | 7.46 | 47297.3549 | 8.29 | 6.82 | 0.62 | 637.2 | 60019 | 822 |  | 1.027 | 0.94281 | 0.010903 | 1.0597 | 1.0438 | 696.7318 | 7.2783 | 3 | 3930.8794 | 0.066647 | 0.98844
2966 | 825 | 53 | 8.45 | 55098 | 53574.0816 | 1039.593 | 54960 | 8.47 | 53700.8842 | 7.65 | 7.8 | 0.65 | 605.1 | 59611 | 821.5 |  | 1.02 | 0.94281 | 0.010354 | 1.055 | 1.0354 | 691.1591 | 6.9116 | 3.5 | 4121.0832 | 0.067381 | 0.98902
2967 | 825 | 53 | 9.46 | 55098 | 59977.6109 | 1039.593 | 54960 | 9.48 | 60104.4134 | 7.11 | 8.78 | 0.67 | 579.2 | 59270 | 820.8 |  | 1.0142 | 0.94281 | 0.009911 | 1.051 | 1.0284 | 686.5046 | 6.6158 | 4.2 | 4247.8858 | 0.067507 | 0.98949
2968 | 825 | 53 | 10.5 | 55098 | 66571.344 | 1039.593 | 54960 | 10.5 | 66571.344 | 6.64 | 9.78 | 0.7 | 557.5 | 58977 | 820.2 |  | 1.0092 | 0.94281 | 0.0095397 | 1.0476 | 1.0224 | 682.4967 | 6.3679 | 4.8 | 4438.0896 | 0.068864 | 0.98988
2969 | 825 | 53 | 11.5 | 55098 | 72911.472 | 1039.593 | 54960 | 11.5 | 72911.472 | 6.24 | 10.8 | 0.72 | 539.6 | 58730 | 819.5 |  | 1.005 | 0.94281 | 0.0092334 | 1.0446 | 1.0174 | 679.1148 | 6.1635 | 5.5 | 4564.8922 | 0.06949 | 0.99021
2970 | 825 | 53 | 12.5 | 55098 | 79251.6 | 1039.593 | 54960 | 12.5 | 79251.6 | 5.89 | 11.7 | 0.74 | 524.3 | 58514 | 818.8 |  | 1.0013 | 0.94281 | 0.0089716 | 1.0421 | 1.013 | 676.1674 | 5.9887 | 6.2 | 4691.6947 | 0.07028 | 0.99048
2971 | 825 | 53 | 13.5 | 55098 | 85591.728 | 1039.593 | 54960 | 13.5 | 85591.728 | 5.58 | 12.7 | 0.75 | 511 | 58323 | 818 |  | 0.998 | 0.94281 | 0.008744 | 1.0398 | 1.0091 | 673.5675 | 5.8368 | 7 | 4755.096 | 0.070281 | 0.99073
2972 | 825 | 53 | 14.5 | 55098 | 91931.856 | 1039.593 | 54960 | 14.5 | 91931.856 | 5.3 | 13.7 | 0.77 | 499.4 | 58153 | 817.3 |  | 0.99509 | 0.94281 | 0.0085455 | 1.0378 | 1.0056 | 671.241 | 5.7043 | 7.7 | 4881.8986 | 0.0713 | 0.99094
2973 | 825 | 53 | 15.5 | 55098 | 98271.984 | 1039.593 | 54960 | 15.5 | 98271.984 | 5.05 | 14.7 | 0.78 | 489.1 | 58000 | 816.5 |  | 0.99247 | 0.94281 | 0.0083693 | 1.036 | 1.0025 | 669.1621 | 5.5867 | 8.5 | 4945.2998 | 0.071508 | 0.99112
2974 | 825 | 55 | 3.41 | 57261 | 21619.8365 | 1041.109 | 57118 | 3.42 | 21683.2378 | [7 empty] | 0 | 0.97983 | 0 | 1 | 0.48991 | 327.0265 | 0 | 825 | 0 | 0 | 1
2975 | 825 | 55 | 4.42 | 57261 | 28023.3658 | 1041.109 | 57118 | 4.43 | 28086.767 | 9.59 | 3.99 | 0.42 | 955.2 | 63230 | 823.6 |  | 1.082 | 0.97983 | 0.016345 | 1.0694 | 1.1025 | 735.9238 | 10.9106 | 1.4 | 2662.8538 | 0.060954 | 0.98332
2976 | 825 | 55 | 5.43 | 57261 | 34426.895 | 1041.109 | 57118 | 5.44 | 34490.2963 | 8.52 | 4.96 | 0.46 | 869.8 | 62513 | 823.1 |  | 1.0697 | 0.97983 | 0.014884 | 1.0615 | 1.0877 | 726.0858 | 9.9351 | 1.9 | 2916.4589 | 0.061431 | 0.98481
2977 | 825 | 55 | 6.43 | 57261 | 40767.023 | 1041.109 | 57118 | 6.45 | 40893.8256 | 7.7 | 5.94 | 0.5 | 808.2 | 61966 | 822.6 |  | 1.0603 | 0.97983 | 0.01383 | 1.0554 | 1.0766 | 718.633 | 9.2315 | 2.4 | 3170.064 | 0.062979 | 0.98589
2978 | 825 | 55 | 7.44 | 57261 | 47170.5523 | 1041.109 | 57118 | 7.46 | 47297.3549 | 7.03 | 6.92 | 0.52 | 761.3 | 61533 | 822 |  | 1.0529 | 0.97983 | 0.013027 | 1.0504 | 1.0676 | 712.6729 | 8.6958 | 3 | 3296.8666 | 0.06269 | 0.9867
2979 | 825 | 55 | 8.45 | 57261 | 53574.0816 | 1041.109 | 57118 | 8.47 | 53700.8842 | 6.48 | 7.9 | 0.55 | 724.3 | 61179 | 821.4 |  | 1.0469 | 0.97983 | 0.012394 | 1.0464 | 1.0604 | 707.8188 | 8.2732 | 3.6 | 3487.0704 | 0.064091 | 0.98735
2980 | 825 | 55 | 9.46 | 57261 | 59977.6109 | 1041.109 | 57118 | 9.48 | 60104.4134 | 6.02 | 8.89 | 0.57 | 694.4 | 60883 | 820.8 |  | 1.0418 | 0.97983 | 0.011882 | 1.043 | 1.0543 | 703.78 | 7.9317 | 4.2 | 3613.873 | 0.064646 | 0.98787
2981 | 825 | 55 | 10.5 | 57261 | 66571.344 | 1041.109 | 57118 | 10.5 | 66571.344 | 5.62 | 9.88 | 0.59 | 669.3 | 60629 | 820.1 |  | 1.0375 | 0.97983 | 0.011453 | 1.0401 | 1.0491 | 700.3033 | 7.645 | 4.9 | 3740.6755 | 0.065451 | 0.98831
2982 | 825 | 55 | 11.5 | 57261 | 72911.472 | 1041.109 | 57118 | 11.5 | 72911.472 | 5.28 | 10.9 | 0.61 | 648.6 | 60415 | 819.4 |  | 1.0338 | 0.97983 | 0.011099 | 1.0377 | 1.0447 | 697.3704 | 7.4085 | 5.6 | 3867.4781 | 0.066469 | 0.98867
2983 | 825 | 55 | 12.5 | 57261 | 79251.6 | 1041.109 | 57118 | 12.5 | 79251.6 | 4.98 | 11.9 | 0.62 | 630.9 | 60227 | 818.7 |  | 1.0306 | 0.97983 | 0.010796 | 1.0355 | 1.0409 | 694.7957 | 7.2063 | 6.3 | 3930.8794 | 0.066541 | 0.98898
2984 | 825 | 55 | 13.5 | 57261 | 85591.728 | 1041.109 | 57118 | 13.5 | 85591.728 | 4.71 | 12.8 | 0.64 | 615.6 | 60061 | 818 |  | 1.0277 | 0.97983 | 0.010534 | 1.0335 | 1.0374 | 692.5039 | 7.0316 | 7 | 4057.6819 | 0.067795 | 0.98925
2985 | 825 | 55 | 14.5 | 57261 | 91931.856 | 1041.109 | 57118 | 14.5 | 91931.856 | 4.47 | 13.8 | 0.65 | 602.2 | 59913 | 817.2 |  | 1.0252 | 0.97983 | 0.010305 | 1.0318 | 1.0344 | 690.4694 | 6.8785 | 7.8 | 4121.0832 | 0.068113 | 0.98948
2986 | 825 | 55 | 15.5 | 57261 | 98271.984 | 1041.109 | 57118 | 15.5 | 98271.984 | 4.26 | 14.8 | 0.66 | 590.4 | 59780 | 816.4 |  | 1.0229 | 0.97983 | 0.010103 | 1.0303 | 1.0317 | 688.6725 | 6.7437 | 8.6 | 4184.4845 | 0.068531 | 0.98969
2987 | 850 | 41 | 13.5 | 42253 | 85591.728 | 1030.568 | 42144 | 13.5 | 85591.728 | [7 empty] | 0 | 0.72302 | 0 | 1 | 0.36151 | 241.3135 | 0 | 850 | 0 | 0 | 1
2988 | 850 | 41 | 14.5 | 42253 | 91931.856 | 1030.568 | 42144 | 14.5 | 91931.856 | [7 empty] | 0 | 0.72302 | 0 | 1 | 0.36151 | 241.3135 | 0 | 850 | 0 | 0 | 1
2989 | 850 | 41 | 15.5 | 42253 | 98271.984 | 1030.568 | 42144 | 15.5 | 98271.984 | [7 empty] | 0 | 0.72302 | 0 | 1 | 0.36151 | 241.3135 | 0 | 850 | 0 | 0 | 1
2990 | 850 | 43 | 10.5 | 44380 | 66571.344 | 1032.084 | 44266 | 10.5 | 66571.344 | [7 empty] | 0 | 0.75941 | 0 | 1 | 0.37971 | 253.4611 | 0 | 850 | 0 | 0 | 1
2991 | 850 | 43 | 11.5 | 44380 | 72911.472 | 1032.084 | 44266 | 11.5 | 72911.472 | [7 empty] | 0 | 0.75941 | 0 | 1 | 0.37971 | 253.4611 | 0 | 850 | 0 | 0 | 1
2992 | 850 | 43 | 12.5 | 44380 | 79251.6 | 1032.084 | 44266 | 12.5 | 79251.6 | [7 empty] | 0 | 0.75941 | 0 | 1 | 0.37971 | 253.4611 | 0 | 850 | 0 | 0 | 1
2993 | 850 | 43 | 13.5 | 44380 | 85591.728 | 1032.084 | 44266 | 13.5 | 85591.728 | [7 empty] | 0 | 0.75941 | 0 | 1 | 0.37971 | 253.4611 | 0 | 850 | 0 | 0 | 1
2994 | 850 | 43 | 14.5 | 44380 | 91931.856 | 1032.084 | 44266 | 14.5 | 91931.856 | [7 empty] | 0 | 0.75941 | 0 | 1 | 0.37971 | 253.4611 | 0 | 850 | 0 | 0 | 1
2995 | 850 | 43 | 15.5 | 44380 | 98271.984 | 1032.084 | 44266 | 15.5 | 98271.984 | [7 empty] | 0 | 0.75941 | 0 | 1 | 0.37971 | 253.4611 | 0 | 850 | 0 | 0 | 1
2996 | 850 | 45 | 7.44 | 46512 | 47170.5523 | 1033.6 | 46392 | 7.46 | 47297.3549 | [7 empty] | 0 | 0.79589 | 0 | 1 | 0.39795 | 265.6373 | 0 | 850 | 0 | 0 | 1
2997 | 850 | 45 | 8.45 | 46512 | 53574.0816 | 1033.6 | 46392 | 8.47 | 53700.8842 | [7 empty] | 0 | 0.79589 | 0 | 1 | 0.39795 | 265.6373 | 0 | 850 | 0 | 0 | 1
2998 | 850 | 45 | 9.46 | 46512 | 59977.6109 | 1033.6 | 46392 | 9.49 | 60167.8147 | 12.7 | 8.26 | 1.21 | 307.8 | 53241 | 846 |  | 0.91104 | 0.79589 | 0.0052669 | 1.093 | 0.93281 | 622.6713 | 3.5158 | 4 | 7671.5549 | 0.076189 | 0.99338
2999 | 850 | 45 | 10.5 | 46512 | 66571.344 | 1033.6 | 46392 | 10.5 | 66571.344 | 11.9 | 9.23 | 1.25 | 294.9 | 52756 | 845.3 |  | 0.90274 | 0.79589 | 0.0050462 | 1.0869 | 0.92309 | 616.1835 | 3.3684 | 4.7 | 7925.16 | 0.0767 | 0.99366
3000 | 850 | 45 | 11.5 | 46512 | 72911.472 | 1033.6 | 46392 | 11.5 | 72911.472 | 11.2 | 10.2 | 1.29 | 284.1 | 52344 | 844.7 |  | 0.89569 | 0.79589 | 0.0048614 | 1.0816 | 0.91477 | 610.6267 | 3.2451 | 5.3 | 8178.7651 | 0.077461 | 0.99389
3001 | 850 | 45 | 12.5 | 46512 | 79251.6 | 1033.6 | 46392 | 12.5 | 79251.6 | 10.6 | 11.2 | 1.32 | 274.9 | 51986 | 844 |  | 0.88956 | 0.79589 | 0.004704 | 1.077 | 0.90764 | 605.8654 | 3.14 | 6 | 8368.969 | 0.077865 | 0.99409
3002 | 850 | 45 | 13.5 | 46512 | 85591.728 | 1033.6 | 46392 | 13.5 | 85591.728 | [7 empty] | 0 | 0.79589 | 0 | 1 | 0.39795 | 265.6373 | 0 | 850 | 0 | 0 | 1
3003 | 850 | 45 | 14.5 | 46512 | 91931.856 | 1033.6 | 46392 | 14.5 | 91931.856 | [7 empty] | 0 | 0.79589 | 0 | 1 | 0.39795 | 265.6373 | 0 | 850 | 0 | 0 | 1
3004 | 850 | 45 | 15.5 | 46512 | 98271.984 | 1033.6 | 46392 | 15.5 | 98271.984 | [7 empty] | 0 | 0.79589 | 0 | 1 | 0.39795 | 265.6373 | 0 | 850 | 0 | 0 | 1
3005 | 850 | 47 | 4.42 | 48650 | 28023.3658 | 1035.116 | 48525 | 4.43 | 28086.767 | [7 empty] | 0 | 0.83248 | 0 | 1 | 0.41624 | 277.8478 | 0 | 850 | 0 | 0 | 1
3006 | 850 | 47 | 5.43 | 48650 | 34426.895 | 1035.116 | 48525 | 5.44 | 34490.2963 | [7 empty] | 0 | 0.83248 | 0 | 1 | 0.41624 | 277.8478 | 0 | 850 | 0 | 0 | 1
3007 | 850 | 47 | 6.43 | 48650 | 40767.023 | 1035.116 | 48525 | 6.45 | 40893.8256 | [7 empty] | 0 | 0.83248 | 0 | 1 | 0.41624 | 277.8478 | 0 | 850 | 0 | 0 | 1
3008 | 850 | 47 | 7.44 | 48650 | 47170.5523 | 1035.116 | 48525 | 7.46 | 47297.3549 | [7 empty] | 0 | 0.83248 | 0 | 1 | 0.41624 | 277.8478 | 0 | 850 | 0 | 0 | 1
3009 | 850 | 47 | 8.45 | 48650 | 53574.0816 | 1035.116 | 48525 | 8.47 | 53700.8842 | 12.3 | 7.41 | 1.04 | 365.3 | 55430 | 846.6 |  | 0.94849 | 0.83248 | 0.0062509 | 1.0899 | 0.97055 | 647.8644 | 4.1726 | 3.4 | 6593.7331 | 0.073241 | 0.99249
3010 | 850 | 47 | 9.46 | 48650 | 59977.6109 | 1035.116 | 48525 | 9.49 | 60167.8147 | 11.5 | 8.38 | 1.09 | 347.8 | 54899 | 846 |  | 0.93941 | 0.83248 | 0.0059514 | 1.0838 | 0.96021 | 640.9597 | 3.9727 | 4 | 6910.7395 | 0.074432 | 0.99285
3011 | 850 | 47 | 10.5 | 48650 | 66571.344 | 1035.116 | 48525 | 10.5 | 66571.344 | 10.7 | 9.35 | 1.13 | 333.6 | 54455 | 845.3 |  | 0.93181 | 0.83248 | 0.0057084 | 1.0778 | 0.95075 | 634.6473 | 3.8105 | 4.7 | 7164.3446 | 0.0751 | 0.99314
3012 | 850 | 47 | 11.5 | 48650 | 72911.472 | 1035.116 | 48525 | 11.5 | 72911.472 | 10.1 | 10.3 | 1.16 | 321.6 | 54076 | 844.6 |  | 0.92533 | 0.83248 | 0.0055031 | 1.0733 | 0.94329 | 629.6643 | 3.6734 | 5.4 | 7354.5485 | 0.075527 | 0.99339
3013 | 850 | 47 | 12.5 | 48650 | 79251.6 | 1035.116 | 48525 | 12.5 | 79251.6 | 9.54 | 11.3 | 1.19 | 311.5 | 53746 | 843.9 |  | 0.91968 | 0.83248 | 0.0053303 | 1.0691 | 0.93658 | 625.186 | 3.5581 | 6.1 | 7544.7523 | 0.076101 | 0.9936
3014 | 850 | 47 | 13.5 | 48650 | 85591.728 | 1035.116 | 48525 | 13.5 | 85591.728 | 9.04 | 12.3 | 1.22 | 302.6 | 53456 | 843.2 |  | 0.91472 | 0.83248 | 0.005178 | 1.0653 | 0.93066 | 621.2373 | 3.4564 | 6.8 | 7734.9562 | 0.076827 | 0.99378
3015 | 850 | 47 | 14.5 | 48650 | 91931.856 | 1035.116 | 48525 | 14.5 | 91931.856 | 8.6 | 13.2 | 1.25 | 294.9 | 53198 | 842.5 |  | 0.9103 | 0.83248 | 0.0050462 | 1.062 | 0.92546 | 617.7619 | 3.3684 | 7.5 | 7925.16 | 0.077685 | 0.99394
3016 | 850 | 47 | 15.5 | 48650 | 98271.984 | 1035.116 | 48525 | 15.5 | 98271.984 | 8.2 | 14.2 | 1.27 | 288.1 | 52968 | 841.7 |  | 0.90637 | 0.83248 | 0.0049298 | 1.0591 | 0.92079 | 614.6434 | 3.2908 | 8.3 | 8051.9626 | 0.078039 | 0.99408
3017 | 850 | 49 | 3.41 | 50795 | 21619.8365 | 1036.632 | 50664 | 3.42 | 21683.2378 | [7 empty] | 0 | 0.86918 | 0 | 1 | 0.43459 | 290.0982 | 0 | 850 | 0 | 0 | 1
3018 | 850 | 49 | 4.42 | 50795 | 28023.3658 | 1036.632 | 50664 | 4.43 | 28086.767 | [7 empty] | 0 | 0.86918 | 0 | 1 | 0.43459 | 290.0982 | 0 | 850 | 0 | 0 | 1
3019 | 850 | 49 | 5.43 | 50795 | 34426.895 | 1036.632 | 50664 | 5.44 | 34490.2963 | [7 empty] | 0 | 0.86918 | 0 | 1 | 0.43459 | 290.0982 | 0 | 850 | 0 | 0 | 1
3020 | 850 | 49 | 6.43 | 50795 | 40767.023 | 1036.632 | 50664 | 6.45 | 40893.8256 | [7 empty] | 0 | 0.86918 | 0 | 1 | 0.43459 | 290.0982 | 0 | 850 | 0 | 0 | 1
3021 | 850 | 49 | 7.44 | 50795 | 47170.5523 | 1036.632 | 50664 | 7.46 | 47297.3549 | 11.9 | 6.55 | 0.89 | 439.2 | 57600 | 847.1 |  | 0.98563 | 0.86918 | 0.0075154 | 1.0869 | 1.008 | 672.8373 | 5.0167 | 2.9 | 5642.7139 | 0.070959 | 0.99135
3022 | 850 | 49 | 8.45 | 50795 | 53574.0816 | 1036.632 | 50664 | 8.47 | 53700.8842 | 11 | 7.52 | 0.93 | 415.4 | 57026 | 846.5 |  | 0.9758 | 0.86918 | 0.0071081 | 1.08 | 0.99633 | 665.0712 | 4.7448 | 3.5 | 5896.319 | 0.071309 | 0.99182
3023 | 850 | 49 | 9.46 | 50795 | 59977.6109 | 1036.632 | 50664 | 9.49 | 60167.8147 | 10.2 | 8.5 | 0.97 | 396 | 56543 | 845.9 |  | 0.96754 | 0.86918 | 0.0067762 | 1.074 | 0.98633 | 658.3945 | 4.5232 | 4.1 | 6149.9242 | 0.072018 | 0.9922
3024 | 850 | 49 | 10.5 | 50795 | 66571.344 | 1036.632 | 50664 | 10.5 | 66571.344 | 9.58 | 9.47 | 1.01 | 380.1 | 56138 | 845.3 |  | 0.96061 | 0.86918 | 0.0065041 | 1.0694 | 0.97835 | 653.0698 | 4.3416 | 4.7 | 6403.5293 | 0.073162 | 0.99252
3025 | 850 | 49 | 11.5 | 50795 | 72911.472 | 1036.632 | 50664 | 11.5 | 72911.472 | 9.02 | 10.4 | 1.04 | 366.8 | 55793 | 844.6 |  | 0.95471 | 0.86918 | 0.0062765 | 1.0652 | 0.97138 | 648.416 | 4.1897 | 5.4 | 6593.7331 | 0.073795 | 0.99278
3026 | 850 | 49 | 12.5 | 50795 | 79251.6 | 1036.632 | 50664 | 12.5 | 79251.6 | 8.52 | 11.4 | 1.07 | 355.5 | 55492 | 843.9 |  | 0.94956 | 0.86918 | 0.0060832 | 1.0615 | 0.96525 | 644.3258 | 4.0606 | 6.1 | 6783.937 | 0.074597 | 0.993
3027 | 850 | 49 | 13.5 | 50795 | 85591.728 | 1036.632 | 50664 | 13.5 | 85591.728 | 8.08 | 12.4 | 1.09 | 345.6 | 55227 | 843.2 |  | 0.94502 | 0.86918 | 0.0059138 | 1.0582 | 0.95989 | 640.7428 | 3.9476 | 6.8 | 6910.7395 | 0.074861 | 0.9932
3028 | 850 | 49 | 14.5 | 50795 | 91931.856 | 1036.632 | 50664 | 14.5 | 91931.856 | 7.68 | 13.4 | 1.11 | 337 | 54991 | 842.4 |  | 0.94098 | 0.86918 | 0.0057666 | 1.0552 | 0.95507 | 637.529 | 3.8493 | 7.6 | 7037.5421 | 0.075261 | 0.99337
3029 | 850 | 49 | 15.5 | 50795 | 98271.984 | 1036.632 | 50664 | 15.5 | 98271.984 | 7.32 | 14.3 | 1.13 | 329.4 | 54780 | 841.6 |  | 0.93737 | 0.86918 | 0.0056366 | 1.0526 | 0.95077 | 634.656 | 3.7625 | 8.4 | 7164.3446 | 0.075766 | 0.99352
3030 | 850 | 51 | 3.41 | 52946 | 21619.8365 | 1038.148 | 52810 | 3.42 | 21683.2378 | [7 empty] | 0 | 0.90599 | 0 | 1 | 0.45299 | 302.3829 | 0 | 850 | 0 | 0 | 1
3031 | 850 | 51 | 4.42 | 52946 | 28023.3658 | 1038.148 | 52810 | 4.43 | 28086.767 | [7 empty] | 0 | 0.90599 | 0 | 1 | 0.45299 | 302.3829 | 0 | 850 | 0 | 0 | 1
3032 | 850 | 51 | 5.43 | 52946 | 34426.895 | 1038.148 | 52810 | 5.44 | 34490.2963 | 12.7 | 4.74 | 0.69 | 582 | 60559 | 848.2 |  | 1.0363 | 0.90599 | 0.0099589 | 1.093 | 1.0614 | 708.513 | 6.6478 | 1.8 | 4374.6883 | 0.067528 | 0.98901
3033 | 850 | 51 | 6.43 | 52946 | 40767.023 | 1038.148 | 52810 | 6.45 | 40893.8256 | 11.5 | 5.69 | 0.74 | 537.3 | 59759 | 847.7 |  | 1.0226 | 0.90599 | 0.009194 | 1.0838 | 1.0451 | 697.6345 | 6.1372 | 2.3 | 4691.6947 | 0.067765 | 0.98985
3034 | 850 | 51 | 7.44 | 52946 | 47170.5523 | 1038.148 | 52810 | 7.46 | 47297.3549 | 10.5 | 6.66 | 0.79 | 503.4 | 59126 | 847.1 |  | 1.0117 | 0.90599 | 0.008614 | 1.0763 | 1.032 | 688.8773 | 5.75 | 2.9 | 5008.7011 | 0.068814 | 0.99049
3035 | 850 | 51 | 8.45 | 52946 | 53574.0816 | 1038.148 | 52810 | 8.47 | 53700.8842 | 9.74 | 7.62 | 0.83 | 476.7 | 58609 | 846.5 |  | 1.0029 | 0.90599 | 0.0081571 | 1.0706 | 1.0218 | 682.0612 | 5.445 | 3.5 | 5262.3062 | 0.069682 | 0.991
3036 | 850 | 51 | 9.46 | 52946 | 59977.6109 | 1038.148 | 52810 | 9.49 | 60167.8147 | 9.06 | 8.61 | 0.86 | 455 | 58175 | 845.9 |  | 0.99547 | 0.90599 | 0.0077858 | 1.0655 | 1.013 | 676.1813 | 5.1972 | 4.1 | 5452.5101 | 0.070025 | 0.99141
3037 | 850 | 51 | 10.5 | 52946 | 66571.344 | 1038.148 | 52810 | 10.5 | 66571.344 | 8.48 | 9.58 | 0.89 | 437.2 | 57810 | 845.2 |  | 0.98922 | 0.90599 | 0.0074812 | 1.0612 | 1.0056 | 671.2295 | 4.9938 | 4.8 | 5642.7139 | 0.07071 | 0.99174
3038 | 850 | 51 | 11.5 | 52946 | 72911.472 | 1038.148 | 52810 | 11.5 | 72911.472 | 7.98 | 10.6 | 0.92 | 422.3 | 57498 | 844.5 |  | 0.98388 | 0.90599 | 0.0072262 | 1.0574 | 0.99922 | 667.0001 | 4.8236 | 5.5 | 5832.9178 | 0.071629 | 0.99202
3039 | 850 | 51 | 12.5 | 52946 | 79251.6 | 1038.148 | 52810 | 12.5 | 79251.6 | 7.53 | 11.5 | 0.94 | 409.5 | 57226 | 843.8 |  | 0.97923 | 0.90599 | 0.0070072 | 1.0541 | 0.99363 | 663.2648 | 4.6774 | 6.2 | 5959.7203 | 0.071927 | 0.99227
3040 | 850 | 51 | 13.5 | 52946 | 85591.728 | 1038.148 | 52810 | 13.5 | 85591.728 | 7.14 | 12.5 | 0.96 | 398.5 | 56986 | 843.1 |  | 0.97512 | 0.90599 | 0.006819 | 1.0513 | 0.98876 | 660.0157 | 4.5518 | 6.9 | 6086.5229 | 0.072391 | 0.99247
3041 | 850 | 51 | 14.5 | 52946 | 91931.856 | 1038.148 | 52810 | 14.5 | 91931.856 | 6.79 | 13.5 | 0.98 | 388.8 | 56773 | 842.4 |  | 0.97148 | 0.90599 | 0.006653 | 1.0487 | 0.98443 | 657.1249 | 4.441 | 7.6 | 6213.3254 | 0.072972 | 0.99266
3042 | 850 | 51 | 15.5 | 52946 | 98271.984 | 1038.148 | 52810 | 15.5 | 98271.984 | 6.47 | 14.5 | 1 | 380.3 | 56581 | 841.6 |  | 0.96819 | 0.90599 | 0.0065075 | 1.0463 | 0.98051 | 654.5073 | 4.3439 | 8.4 | 6340.128 | 0.073654 | 0.99282
3043 | 850 | 53 | 3.41 | 55102 | 21619.8365 | 1039.663 | 54960 | 3.42 | 21683.2378 | [7 empty] | 0 | 0.94288 | 0 | 1 | 0.47144 | 314.6962 | 0 | 850 | 0 | 0 | 1
3044 | 850 | 53 | 4.42 | 55102 | 28023.3658 | 1039.663 | 54960 | 4.43 | 28086.767 | 12.5 | 3.87 | 0.55 | 742.1 | 62846 | 848.6 |  | 1.0754 | 0.94288 | 0.012698 | 1.0914 | 1.1014 | 735.2168 | 8.4765 | 1.4 | 3487.0704 | 0.064664 | 0.98653
3045 | 850 | 53 | 5.43 | 55102 | 34426.895 | 1039.663 | 54960 | 5.44 | 34490.2963 | 11.1 | 4.82 | 0.61 | 672 | 61915 | 848.2 |  | 1.0595 | 0.94288 | 0.011499 | 1.0808 | 1.0821 | 722.3002 | 7.6758 | 1.8 | 3867.4781 | 0.065363 | 0.9878
3046 | 850 | 53 | 6.43 | 55102 | 40767.023 | 1039.663 | 54960 | 6.45 | 40893.8256 | 10.1 | 5.78 | 0.65 | 621.6 | 61204 | 847.6 |  | 1.0473 | 0.94288 | 0.010637 | 1.0733 | 1.068 | 712.9036 | 7.1001 | 2.4 | 4121.0832 | 0.065499 | 0.98872
3047 | 850 | 53 | 7.44 | 55102 | 47170.5523 | 1039.663 | 54960 | 7.46 | 47297.3549 | 9.23 | 6.75 | 0.69 | 583.4 | 60642 | 847.1 |  | 1.0377 | 0.94288 | 0.0099829 | 1.0667 | 1.0564 | 705.1513 | 6.6638 | 2.9 | 4374.6883 | 0.066256 | 0.98941
3048 | 850 | 53 | 8.45 | 55102 | 53574.0816 | 1039.663 | 54960 | 8.47 | 53700.8842 | 8.52 | 7.73 | 0.72 | 553.2 | 60182 | 846.5 |  | 1.0298 | 0.94288 | 0.0094661 | 1.0615 | 1.047 | 698.8668 | 6.3188 | 3.5 | 4564.8922 | 0.066632 | 0.98996
3049 | 850 | 53 | 9.46 | 55102 | 59977.6109 | 1039.663 | 54960 | 9.49 | 60167.8147 | 7.92 | 8.72 | 0.75 | 528.7 | 59795 | 845.8 |  | 1.0232 | 0.94288 | 0.0090469 | 1.057 | 1.0391 | 693.6015 | 6.039 | 4.2 | 4755.096 | 0.067402 | 0.99041
3050 | 850 | 53 | 10.5 | 55102 | 66571.344 | 1039.663 | 54960 | 10.5 | 66571.344 | 7.41 | 9.7 | 0.78 | 508.5 | 59469 | 845.2 |  | 1.0176 | 0.94288 | 0.0087012 | 1.0532 | 1.0324 | 689.1688 | 5.8082 | 4.8 | 4945.2998 | 0.068433 | 0.99077
3051 | 850 | 53 | 11.5 | 55102 | 72911.472 | 1039.663 | 54960 | 11.5 | 72911.472 | 6.97 | 10.7 | 0.8 | 491.7 | 59191 | 844.5 |  | 1.0129 | 0.94288 | 0.0084138 | 1.05 | 1.0268 | 685.3824 | 5.6164 | 5.5 | 5072.1024 | 0.068828 | 0.99108
3052 | 850 | 53 | 12.5 | 55102 | 79251.6 | 1039.663 | 54960 | 12.5 | 79251.6 | 6.58 | 11.7 | 0.82 | 477.3 | 58948 | 843.8 |  | 1.0087 | 0.94288 | 0.0081674 | 1.0471 | 1.0218 | 682.0606 | 5.4519 | 6.2 | 5198.905 | 0.069385 | 0.99134
3053 | 850 | 53 | 13.5 | 55102 | 85591.728 | 1039.663 | 54960 | 13.5 | 85591.728 | 6.23 | 12.6 | 0.84 | 464.8 | 58733 | 843.1 |  | 1.005 | 0.94288 | 0.0079535 | 1.0446 | 1.0174 | 679.109 | 5.3091 | 6.9 | 5325.7075 | 0.070066 | 0.99156
3054 | 850 | 53 | 14.5 | 55102 | 91931.856 | 1039.663 | 54960 | 14.5 | 91931.856 | 5.93 | 13.6 | 0.86 | 453.9 | 58542 | 842.3 |  | 1.0017 | 0.94288 | 0.0077669 | 1.0424 | 1.0135 | 676.5473 | 5.1846 | 7.7 | 5452.5101 | 0.070898 | 0.99176
3055 | 850 | 53 | 15.5 | 55102 | 98271.984 | 1039.663 | 54960 | 15.5 | 98271.984 | 5.65 | 14.6 | 0.88 | 444.2 | 58371 | 841.5 |  | 0.99882 | 0.94288 | 0.007601 | 1.0403 | 1.01 | 674.2065 | 5.0738 | 8.5 | 5579.3126 | 0.071795 | 0.99194
3056 | 850 | 55 | 3.41 | 57265 | 21619.8365 | 1041.179 | 57118 | 3.42 | 21683.2378 | [7 empty] | 0 | 0.97989 | 0 | 1 | 0.48995 | 327.0494 | 0 | 850 | 0 | 0 | 1
3057 | 850 | 55 | 4.42 | 57265 | 28023.3658 | 1041.179 | 57118 | 4.43 | 28086.767 | 10.8 | 3.94 | 0.48 | 866.2 | 64089 | 848.6 |  | 1.0967 | 0.97989 | 0.014822 | 1.0785 | 1.1198 | 747.4994 | 9.894 | 1.4 | 3043.2614 | 0.061923 | 0.98487
3058 | 850 | 55 | 5.43 | 57265 | 34426.895 | 1041.179 | 57118 | 5.44 | 34490.2963 | 9.61 | 4.9 | 0.52 | 786.6 | 63272 | 848.1 |  | 1.0827 | 0.97989 | 0.01346 | 1.0696 | 1.103 | 736.3079 | 8.9848 | 1.9 | 3296.8666 | 0.061555 | 0.98626
3059 | 850 | 55 | 6.43 | 57265 | 40767.023 | 1041.179 | 57118 | 6.45 | 40893.8256 | 8.69 | 5.87 | 0.56 | 729.2 | 62648 | 847.6 |  | 1.072 | 0.97989 | 0.012478 | 1.0627 | 1.0903 | 727.794 | 8.3292 | 2.4 | 3550.4717 | 0.06239 | 0.98727
3060 | 850 | 55 | 7.44 | 57265 | 47170.5523 | 1041.179 | 57118 | 7.46 | 47297.3549 | 7.95 | 6.85 | 0.59 | 685.6 | 62154 | 847 |  | 1.0636 | 0.97989 | 0.011732 | 1.0572 | 1.0802 | 721.051 | 7.8311 | 3 | 3740.6755 | 0.062844 | 0.98803
3061 | 850 | 55 | 8.45 | 57265 | 53574.0816 | 1041.179 | 57118 | 8.47 | 53700.8842 | 7.34 | 7.83 | 0.62 | 651.3 | 61750 | 846.4 |  | 1.0566 | 0.97989 | 0.011145 | 1.0527 | 1.072 | 715.5497 | 7.4394 | 3.6 | 3930.8794 | 0.063772 | 0.98863
3062 | 850 | 55 | 9.46 | 57265 | 59977.6109 | 1041.179 | 57118 | 9.49 | 60167.8147 | 6.82 | 8.82 | 0.65 | 623.2 | 61409 | 845.8 |  | 1.0508 | 0.97989 | 0.010664 | 1.0489 | 1.065 | 710.9071 | 7.1184 | 4.2 | 4121.0832 | 0.064992 | 0.98912
3063 | 850 | 55 | 10.5 | 57265 | 66571.344 | 1041.179 | 57118 | 10.5 | 66571.344 | 6.38 | 9.8 | 0.67 | 600.2 | 61123 | 845.1 |  | 1.0459 | 0.97989 | 0.01027 | 1.0457 | 1.0592 | 707.0129 | 6.8557 | 4.9 | 4247.8858 | 0.0655 | 0.98952
3064 | 850 | 55 | 11.5 | 57265 | 72911.472 | 1041.179 | 57118 | 11.5 | 72911.472 | 5.99 | 10.8 | 0.69 | 580.9 | 60878 | 844.5 |  | 1.0417 | 0.97989 | 0.0099401 | 1.0428 | 1.0541 | 703.6263 | 6.6352 | 5.5 | 4374.6883 | 0.066169 | 0.98986
3065 | 850 | 55 | 12.5 | 57265 | 79251.6 | 1041.179 | 57118 | 12.5 | 79251.6 | 5.66 | 11.8 | 0.71 | 564.5 | 60663 | 843.7 |  | 1.038 | 0.97989 | 0.0096595 | 1.0404 | 1.0497 | 700.7252 | 6.4479 | 6.3 | 4501.4909 | 0.067054 | 0.99014
3066 | 850 | 55 | 13.5 | 57265 | 85591.728 | 1041.179 | 57118 | 13.5 | 85591.728 | 5.36 | 12.7 | 0.72 | 550.2 | 60474 | 843 |  | 1.0348 | 0.97989 | 0.0094148 | 1.0382 | 1.0459 | 698.1346 | 6.2846 | 7 | 4564.8922 | 0.067085 | 0.99039
3067 | 850 | 55 | 14.5 | 57265 | 91931.856 | 1041.179 | 57118 | 14.5 | 91931.856 | 5.09 | 13.7 | 0.74 | 537.8 | 60305 | 842.2 |  | 1.0319 | 0.97989 | 0.0092026 | 1.0363 | 1.0424 | 695.8162 | 6.1429 | 7.8 | 4691.6947 | 0.068166 | 0.99061
3068 | 850 | 55 | 15.5 | 57265 | 98271.984 | 1041.179 | 57118 | 15.5 | 98271.984 | 4.85 | 14.7 | 0.75 | 526.8 | 60154 | 841.5 |  | 1.0293 | 0.97989 | 0.0090144 | 1.0345 | 1.0393 | 693.756 | 6.0173 | 8.5 | 4755.096 | 0.068394 | 0.9908
3069 | 875 | 41 | 15.5 | 42256 | 98271.984 | 1030.64 | 42144 | 15.5 | 98271.984 | [7 empty] | 0 | 0.72307 | 0 | 1 | 0.36153 | 241.3306 | 0 | 875 | 0 | 0 | 1
3070 | 875 | 43 | 12.5 | 44383 | 79251.6 | 1032.156 | 44265 | 12.5 | 79251.6 | [7 empty] | 0 | 0.75946 | 0 | 1 | 0.37973 | 253.4783 | 0 | 875 | 0 | 0 | 1
3071 | 875 | 43 | 13.5 | 44383 | 85591.728 | 1032.156 | 44265 | 13.5 | 85591.728 | [7 empty] | 0 | 0.75946 | 0 | 1 | 0.37973 | 253.4783 | 0 | 875 | 0 | 0 | 1
3072 | 875 | 43 | 14.5 | 44383 | 91931.856 | 1032.156 | 44265 | 14.5 | 91931.856 | [7 empty] | 0 | 0.75946 | 0 | 1 | 0.37973 | 253.4783 | 0 | 875 | 0 | 0 | 1
3073 | 875 | 43 | 15.5 | 44383 | 98271.984 | 1032.156 | 44265 | 15.5 | 98271.984 | [7 empty] | 0 | 0.75946 | 0 | 1 | 0.37973 | 253.4783 | 0 | 875 | 0 | 0 | 1
3074 | 875 | 45 | 9.46 | 46515 | 59977.6109 | 1033.672 | 46392 | 9.49 | 60167.8147 | [7 empty] | 0 | 0.79594 | 0 | 1 | 0.39797 | 265.6545 | 0 | 875 | 0 | 0 | 1
3075 | 875 | 45 | 10.5 | 46515 | 66571.344 | 1033.672 | 46392 | 10.5 | 66571.344 | [7 empty] | 0 | 0.79594 | 0 | 1 | 0.39797 | 265.6545 | 0 | 875 | 0 | 0 | 1
3076 | 875 | 45 | 11.5 | 46515 | 72911.472 | 1033.672 | 46392 | 11.5 | 72911.472 | [7 empty] | 0 | 0.79594 | 0 | 1 | 0.39797 | 265.6545 | 0 | 875 | 0 | 0 | 1
3077 | 875 | 45 | 12.5 | 46515 | 79251.6 | 1033.672 | 46392 | 12.5 | 79251.6 | [7 empty] | 0 | 0.79594 | 0 | 1 | 0.39797 | 265.6545 | 0 | 875 | 0 | 0 | 1
3078 | 875 | 45 | 13.5 | 46515 | 85591.728 | 1033.672 | 46392 | 13.5 | 85591.728 | [7 empty] | 0 | 0.79594 | 0 | 1 | 0.39797 | 265.6545 | 0 | 875 | 0 | 0 | 1
3079 | 875 | 45 | 14.5 | 46515 | 91931.856 | 1033.672 | 46392 | 14.5 | 91931.856 | [7 empty] | 0 | 0.79594 | 0 | 1 | 0.39797 | 265.6545 | 0 | 875 | 0 | 0 | 1
3080 | 875 | 45 | 15.5 | 46515 | 98271.984 | 1033.672 | 46392 | 15.5 | 98271.984 | [7 empty] | 0 | 0.79594 | 0 | 1 | 0.39797 | 265.6545 | 0 | 875 | 0 | 0 | 1
3081 | 875 | 47 | 7.44 | 48654 | 47170.5523 | 1035.187 | 48525 | 7.46 | 47297.3549 | [7 empty] | 0 | 0.83255 | 0 | 1 | 0.41627 | 277.8706 | 0 | 875 | 0 | 0 | 1
3082 | 875 | 47 | 8.45 | 48654 | 53574.0816 | 1035.187 | 48525 | 8.47 | 53700.8842 | [7 empty] | 0 | 0.83255 | 0 | 1 | 0.41627 | 277.8706 | 0 | 875 | 0 | 0 | 1
3083 | 875 | 47 | 9.46 | 48654 | 59977.6109 | 1035.187 | 48525 | 9.49 | 60167.8147 | 12.3 | 8.3 | 1.16 | 330.6 | 55409 | 871 |  | 0.94813 | 0.83255 | 0.0056571 | 1.0899 | 0.9704 | 647.7586 | 3.7762 | 4 | 7354.5485 | 0.072985 | 0.99321
3084 | 875 | 47 | 10.5 | 48654 | 66571.344 | 1035.187 | 48525 | 10.5 | 66571.344 | 11.5 | 9.27 | 1.21 | 316.7 | 54927 | 870.3 |  | 0.93989 | 0.83255 | 0.0054192 | 1.0838 | 0.96051 | 641.1577 | 3.6174 | 4.7 | 7671.5549 | 0.074158 | 0.99349
3085 | 875 | 47 | 11.5 | 48654 | 72911.472 | 1035.187 | 48525 | 11.5 | 72911.472 | 10.8 | 10.2 | 1.24 | 305.2 | 54517 | 869.7 |  | 0.93287 | 0.83255 | 0.0052225 | 1.0785 | 0.95203 | 635.4983 | 3.4861 | 5.3 | 7861.7587 | 0.074344 | 0.99373
3086 | 875 | 47 | 12.5 | 48654 | 79251.6 | 1035.187 | 48525 | 12.5 | 79251.6 | 10.2 | 11.2 | 1.28 | 295.3 | 54159 | 869 |  | 0.92675 | 0.83255 | 0.005053 | 1.074 | 0.94475 | 630.6389 | 3.373 | 6 | 8115.3638 | 0.075363 | 0.99393
3087 | 875 | 47 | 13.5 | 48654 | 85591.728 | 1035.187 | 48525 | 13.5 | 85591.728 | 9.69 | 12.2 | 1.31 | 286.8 | 53845 | 868.2 |  | 0.92137 | 0.83255 | 0.0049076 | 1.0702 | 0.93851 | 626.4723 | 3.2759 | 6.8 | 8305.5677 | 0.07599 | 0.99411
3088 | 875 | 47 | 14.5 | 48654 | 91931.856 | 1035.187 | 48525 | 14.5 | 91931.856 | [7 empty] | 0 | 0.83255 | 0 | 1 | 0.41627 | 277.8706 | 0 | 875 | 0 | 0 | 1
3089 | 875 | 47 | 15.5 | 48654 | 98271.984 | 1035.187 | 48525 | 15.5 | 98271.984 | [7 empty] | 0 | 0.83255 | 0 | 1 | 0.41627 | 277.8706 | 0 | 875 | 0 | 0 | 1
3090 | 875 | 49 | 4.42 | 50798 | 28023.3658 | 1036.703 | 50663 | 4.43 | 28086.767 | [7 empty] | 0 | 0.86923 | 0 | 1 | 0.43462 | 290.1153 | 0 | 875 | 0 | 0 | 1
3091 | 875 | 49 | 5.43 | 50798 | 34426.895 | 1036.703 | 50663 | 5.44 | 34490.2963 | [7 empty] | 0 | 0.86923 | 0 | 1 | 0.43462 | 290.1153 | 0 | 875 | 0 | 0 | 1
3092 | 875 | 49 | 6.43 | 50798 | 40767.023 | 1036.703 | 50663 | 6.45 | 40893.8256 | [7 empty] | 0 | 0.86923 | 0 | 1 | 0.43462 | 290.1153 | 0 | 875 | 0 | 0 | 1
3093 | 875 | 49 | 7.44 | 50798 | 47170.5523 | 1036.703 | 50663 | 7.46 | 47297.3549 | 12.8 | 6.48 | 0.96 | 415 | 58214 | 872.1 | 1 | 0.99613 | 0.86923 | 0.0071013 | 1.0937 | 1.0201 | 680.9436 | 4.7403 | 2.9 | 6086.5229 | 0.070095 | 0.99183
3094 | 875 | 49 | 8.45 | 50798 | 53574.0816 | 1036.703 | 50663 | 8.47 | 53700.8842 | 11.9 | 7.44 | 1.01 | 392.1 | 57586 | 871.6 |  | 0.98539 | 0.86923 | 0.0067094 | 1.0869 | 1.0079 | 672.769 | 4.4787 | 3.4 | 6403.5293 | 0.070989 | 0.99228
3095 | 875 | 49 | 9.46 | 50798 | 59977.6109 | 1036.703 | 50663 | 9.49 | 60167.8147 | 11.1 | 8.42 | 1.05 | 373.5 | 57058 | 870.9 |  | 0.97635 | 0.86923 | 0.0063912 | 1.0808 | 0.99735 | 665.7529 | 4.2662 | 4.1 | 6657.1344 | 0.071548 | 0.99265
3096 | 875 | 49 | 10.5 | 50798 | 66571.344 | 1036.703 | 50663 | 10.5 | 66571.344 | 10.3 | 9.39 | 1.09 | 358.2 | 56616 | 870.3 |  | 0.96879 | 0.86923 | 0.0061294 | 1.0748 | 0.98772 | 659.3221 | 4.0915 | 4.7 | 6910.7395 | 0.072239 | 0.99295
3097 | 875 | 49 | 11.5 | 50798 | 72911.472 | 1036.703 | 50663 | 11.5 | 72911.472 | 9.74 | 10.4 | 1.12 | 345.4 | 56240 | 869.6 |  | 0.96235 | 0.86923 | 0.0059103 | 1.0706 | 0.98041 | 654.4437 | 3.9453 | 5.4 | 7100.9434 | 0.072761 | 0.9932
3098 | 875 | 49 | 12.5 | 50798 | 79251.6 | 1036.703 | 50663 | 12.5 | 79251.6 | 9.2 | 11.3 | 1.15 | 334.5 | 55911 | 868.9 |  | 0.95672 | 0.86923 | 0.0057238 | 1.0665 | 0.97371 | 649.9706 | 3.8208 | 6.1 | 7291.1472 | 0.073387 | 0.99342
3099 | 875 | 49 | 13.5 | 50798 | 85591.728 | 1036.703 | 50663 | 13.5 | 85591.728 | 8.73 | 12.3 | 1.18 | 325 | 55622 | 868.2 |  | 0.95178 | 0.86923 | 0.0055613 | 1.063 | 0.96788 | 646.0811 | 3.7123 | 6.8 | 7481.351 | 0.074174 | 0.9936
3100 | 875 | 49 | 14.5 | 50798 | 91931.856 | 1036.703 | 50663 | 14.5 | 91931.856 | 8.3 | 13.3 | 1.2 | 316.7 | 55365 | 867.4 |  | 0.94738 | 0.86923 | 0.0054192 | 1.0598 | 0.96264 | 642.5838 | 3.6174 | 7.6 | 7608.1536 | 0.074456 | 0.99377
3101 | 875 | 49 | 15.5 | 50798 | 98271.984 | 1036.703 | 50663 | 15.5 | 98271.984 | 7.91 | 14.2 | 1.23 | 309.4 | 55135 | 866.7 |  | 0.94345 | 0.86923 | 0.0052943 | 1.0569 | 0.95794 | 639.4436 | 3.5341 | 8.3 | 7798.3574 | 0.075438 | 0.99391
3102 | 875 | 51 | 3.41 | 52949 | 21619.8365 | 1038.219 | 52809 | 3.42 | 21683.2378 | [7 empty] | 0 | 0.90604 | 0 | 1 | 0.45302 | 302.4 | 0 | 875 | 0 | 0 | 1
3103 | 875 | 51 | 4.42 | 52949 | 28023.3658 | 1038.219 | 52809 | 4.43 | 28086.767 | [7 empty] | 0 | 0.90604 | 0 | 1 | 0.45302 | 302.4 | 0 | 875 | 0 | 0 | 1
3104 | 875 | 51 | 5.43 | 52949 | 34426.895 | 1038.219 | 52809 | 5.44 | 34490.2963 | [7 empty] | 0 | 0.90604 | 0 | 1 | 0.45302 | 302.4 | 0 | 875 | 0 | 0 | 1
3105 | 875 | 51 | 6.43 | 52949 | 40767.023 | 1038.219 | 52809 | 6.45 | 40893.8256 | 12.5 | 5.63 | 0.81 | 503.9 | 60442 | 872.7 |  | 1.0343 | 0.90604 | 0.0086225 | 1.0914 | 1.0589 | 706.8112 | 5.7557 | 2.3 | 5135.5037 | 0.067546 | 0.99048
3106 | 875 | 51 | 7.44 | 52949 | 47170.5523 | 1038.219 | 52809 | 7.46 | 47297.3549 | 11.5 | 6.59 | 0.86 | 471.4 | 59743 | 872.1 | 1 | 1.0223 | 0.90604 | 0.0080664 | 1.0838 | 1.045 | 697.5541 | 5.3845 | 2.9 | 5452.5101 | 0.068321 | 0.9911
3107 | 875 | 51 | 8.45 | 52949 | 53574.0816 | 1038.219 | 52809 | 8.47 | 53700.8842 | 10.6 | 7.55 | 0.9 | 446 | 59174 | 871.5 |  | 1.0126 | 0.90604 | 0.0076318 | 1.077 | 1.0332 | 689.6733 | 5.0944 | 3.5 | 5706.1152 | 0.068736 | 0.99158
3108 | 875 | 51 | 9.46 | 52949 | 59977.6109 | 1038.219 | 52809 | 9.49 | 60167.8147 | 9.86 | 8.53 | 0.94 | 425.2 | 58695 | 870.9 |  | 1.0044 | 0.90604 | 0.0072758 | 1.0715 | 1.0235 | 683.1789 | 4.8568 | 4.1 | 5959.7203 | 0.069593 | 0.99197
3109 | 875 | 51 | 10.5 | 52949 | 66571.344 | 1038.219 | 52809 | 10.5 | 66571.344 | 9.23 | 9.5 | 0.97 | 408.2 | 58293 | 870.2 |  | 0.99748 | 0.90604 | 0.0069849 | 1.0667 | 1.0153 | 677.7236 | 4.6626 | 4.8 | 6149.9242 | 0.070047 | 0.99229
3110 | 875 | 51 | 11.5 | 52949 | 72911.472 | 1038.219 | 52809 | 11.5 | 72911.472 | 8.69 | 10.5 | 1 | 393.9 | 57950 | 869.6 |  | 0.99162 | 0.90604 | 0.0067402 | 1.0627 | 1.0083 | 673.0849 | 4.4992 | 5.4 | 6340.128 | 0.070733 | 0.99256
3111 | 875 | 51 | 12.5 | 52949 | 79251.6 | 1038.219 | 52809 | 12.5 | 79251.6 | 8.21 | 11.4 | 1.03 | 381.8 | 57651 | 868.9 |  | 0.9865 | 0.90604 | 0.0065332 | 1.0592 | 1.0022 | 669.0185 | 4.361 | 6.1 | 6530.3318 | 0.071598 | 0.99279
3112 | 875 | 51 | 13.5 | 52949 | 85591.728 | 1038.219 | 52809 | 13.5 | 85591.728 | 7.79 | 12.4 | 1.05 | 371.2 | 57387 | 868.1 |  | 0.98198 | 0.90604 | 0.0063518 | 1.056 | 0.99692 | 665.4622 | 4.24 | 6.9 | 6657.1344 | 0.071935 | 0.99299
3113 | 875 | 51 | 14.5 | 52949 | 91931.856 | 1038.219 | 52809 | 14.5 | 91931.856 | 7.4 | 13.4 | 1.07 | 362 | 57153 | 867.4 |  | 0.97798 | 0.90604 | 0.0061944 | 1.0532 | 0.99209 | 662.2405 | 4.1349 | 7.6 | 6783.937 | 0.072353 | 0.99316
3114 | 875 | 51 | 15.5 | 52949 | 98271.984 | 1038.219 | 52809 | 15.5 | 98271.984 | 7.06 | 14.4 | 1.09 | 353.9 | 56943 | 866.6 |  | 0.97438 | 0.90604 | 0.0060558 | 1.0507 | 0.98784 | 659.4061 | 4.0424 | 8.4 | 6910.7395 | 0.072904 | 0.99332
3115 | 875 | 53 | 3.41 | 55106 | 21619.8365 | 1039.734 | 54960 | 3.42 | 21683.2378 | [7 empty] | 0 | 0.94295 | 0 | 1 | 0.47148 | 314.719 | 0 | 875 | 0 | 0 | 1
3116 | 875 | 53 | 4.42 | 55106 | 28023.3658 | 1039.734 | 54960 | 4.43 | 28086.767 | [7 empty] | 0 | 0.94295 | 0 | 1 | 0.47148 | 314.719 | 0 | 875 | 0 | 0 | 1
3117 | 875 | 53 | 5.43 | 55106 | 34426.895 | 1039.734 | 54960 | 5.44 | 34490.2963 | 12.2 | 4.76 | 0.66 | 624.6 | 62680 | 873.2 |  | 1.0726 | 0.94295 | 0.010688 | 1.0892 | 1.0976 | 732.6668 | 7.1344 | 1.8 | 4184.4845 | 0.064013 | 0.98867
3118 | 875 | 53 | 6.43 | 55106 | 40767.023 | 1039.734 | 54960 | 6.45 | 40893.8256 | 11.1 | 5.72 | 0.71 | 576.7 | 61889 | 872.6 |  | 1.059 | 0.94295 | 0.0098682 | 1.0808 | 1.0819 | 722.1644 | 6.5872 | 2.4 | 4501.4909 | 0.06466 | 0.98953
3119 | 875 | 53 | 7.44 | 55106 | 47170.5523 | 1039.734 | 54960 | 7.46 | 47297.3549 | 10.1 | 6.69 | 0.76 | 540.5 | 61262 | 872.1 | 1 | 1.0483 | 0.94295 | 0.0092488 | 1.0733 | 1.0686 | 713.2837 | 6.1738 | 2.9 | 4818.4973 | 0.065796 | 0.99019
3120 | 875 | 53 | 8.45 | 55106 | 53574.0816 | 1039.734 | 54960 | 8.47 | 53700.8842 | 9.37 | 7.66 | 0.79 | 512 | 60751 | 871.5 |  | 1.0395 | 0.94295 | 0.0087611 | 1.0678 | 1.0584 | 706.5318 | 5.8482 | 3.5 | 5008.7011 | 0.065965 | 0.99071
3121 | 875 | 53 | 9.46 | 55106 | 59977.6109 | 1039.734 | 54960 | 9.49 | 60167.8147 | 8.72 | 8.64 | 0.83 | 488.7 | 60320 | 870.9 | 1 | 1.0322 | 0.94295 | 0.0083624 | 1.0629 | 1.0497 | 700.708 | 5.5821 | 4.1 | 5262.3062 | 0.067256 | 0.99113
3122 | 875 | 53 | 10.5 | 55106 | 66571.344 | 1039.734 | 54960 | 10.5 | 66571.344 | 8.16 | 9.62 | 0.86 | 469.6 | 59958 | 870.2 | 1 | 1.026 | 0.94295 | 0.0080356 | 1.0588 | 1.0423 | 695.7776 | 5.3639 | 4.8 | 5452.5101 | 0.068019 | 0.99148
3123 | 875 | 53 | 11.5 | 55106 | 72911.472 | 1039.734 | 54960 | 11.5 | 72911.472 | 7.68 | 10.6 | 0.88 | 453.6 | 59649 | 869.5 | 1 | 1.0207 | 0.94295 | 0.0077618 | 1.0552 | 1.036 | 691.5815 | 5.1812 | 5.5 | 5579.3126 | 0.068229 | 0.99177
3124 | 875 | 53 | 12.5 | 55106 | 79251.6 | 1039.734 | 54960 | 12.5 | 79251.6 | 7.25 | 11.6 | 0.91 | 440 | 59379 | 868.8 |  | 1.0161 | 0.94295 | 0.0075291 | 1.0521 | 1.0305 | 687.8807 | 5.0258 | 6.2 | 5769.5165 | 0.069362 | 0.99202
3125 | 875 | 53 | 13.5 | 55106 | 85591.728 | 1039.734 | 54960 | 13.5 | 85591.728 | 6.87 | 12.5 | 0.93 | 428.2 | 59140 | 868.1 |  | 1.012 | 0.94295 | 0.0073272 | 1.0493 | 1.0256 | 684.6211 | 4.891 | 6.9 | 5896.319 | 0.069861 | 0.99223
3126 | 875 | 53 | 14.5 | 55106 | 91931.856 | 1039.734 | 54960 | 14.5 | 91931.856 | 6.54 | 13.5 | 0.95 | 417.8 | 58928 | 867.3 |  | 1.0084 | 0.94295 | 0.0071492 | 1.0468 | 1.0214 | 681.774 | 4.7722 | 7.7 | 6023.1216 | 0.070508 | 0.99242
3127 | 875 | 53 | 15.5 | 55106 | 98271.984 | 1039.734 | 54960 | 15.5 | 98271.984 | 6.23 | 14.5 | 0.97 | 408.7 | 58738 | 866.6 |  | 1.0051 | 0.94295 | 0.0069935 | 1.0446 | 1.0174 | 679.1627 | 4.6683 | 8.4 | 6149.9242 | 0.071201 | 0.99258
3128 | 875 | 55 | 3.41 | 57269 | 21619.8365 | 1041.25 | 57117 | 3.42 | 21683.2378 | [7 empty] | 0 | 0.97996 | 0 | 1 | 0.48998 | 327.0722 | 0 | 875 | 0 | 0 | 1
3129 | 875 | 55 | 4.42 | 57269 | 28023.3658 | 1041.25 | 57117 | 4.43 | 28086.767 | 12 | 3.89 | 0.53 | 796.5 | 64952 | 873.6 |  | 1.1114 | 0.97996 | 0.013629 | 1.0876 | 1.1373 | 759.1903 | 9.0979 | 1.4 | 3360.2678 | 0.061486 | 0.98609
3130 | 875 | 55 | 5.43 | 57269 | 34426.895 | 1041.25 | 57117 | 5.45 | 34553.6976 | 10.7 | 4.85 | 0.58 | 721 | 64024 | 873.1 |  | 1.0956 | 0.97996 | 0.012337 | 1.0778 | 1.1185 | 746.6008 | 8.2355 | 1.9 | 3677.2742 | 0.061595 | 0.98741
3131 | 875 | 55 | 6.43 | 57269 | 40767.023 | 1041.25 | 57117 | 6.45 | 40893.8256 | 9.67 | 5.81 | 0.62 | 667.8 | 63330 | 872.6 |  | 1.0837 | 0.97996 | 0.011427 | 1.07 | 1.1041 | 736.9961 | 7.6278 | 2.4 | 3930.8794 | 0.061855 | 0.98834
3132 | 875 | 55 | 7.44 | 57269 | 47170.5523 | 1041.25 | 57117 | 7.46 | 47297.3549 | 8.86 | 6.78 | 0.66 | 626.8 | 62774 | 872.1 | 1 | 1.0742 | 0.97996 | 0.010726 | 1.064 | 1.0928 | 729.4506 | 7.1595 | 2.9 | 4184.4845 | 0.062874 | 0.98906
3133 | 875 | 55 | 8.45 | 57269 | 53574.0816 | 1041.25 | 57117 | 8.47 | 53700.8842 | 8.18 | 7.76 | 0.69 | 594.6 | 62319 | 871.5 |  | 1.0664 | 0.97996 | 0.010175 | 1.0589 | 1.0835 | 723.2349 | 6.7917 | 3.5 | 4374.6883 | 0.063406 | 0.98962
3134 | 875 | 55 | 9.46 | 57269 | 59977.6109 | 1041.25 | 57117 | 9.49 | 60167.8147 | 7.61 | 8.74 | 0.72 | 568.3 | 61936 | 870.8 |  | 1.0598 | 0.97996 | 0.0097245 | 1.0547 | 1.0757 | 718.0479 | 6.4913 | 4.2 | 4564.8922 | 0.064302 | 0.99008
3135 | 875 | 55 | 10.5 | 57269 | 66571.344 | 1041.25 | 57117 | 10.5 | 66571.344 | 7.12 | 9.73 | 0.75 | 546.7 | 61613 | 870.2 |  | 1.0543 | 0.97996 | 0.0093549 | 1.0511 | 1.0691 | 713.6502 | 6.2446 | 4.8 | 4755.096 | 0.06542 | 0.99045
3136 | 875 | 55 | 11.5 | 57269 | 72911.472 | 1041.25 | 57117 | 11.5 | 72911.472 | 6.69 | 10.7 | 0.77 | 528.6 | 61338 | 869.5 |  | 1.0496 | 0.97996 | 0.0090452 | 1.0479 | 1.0634 | 709.8595 | 6.0378 | 5.5 | 4881.8986 | 0.065875 | 0.99077
3137 | 875 | 55 | 12.5 | 57269 | 79251.6 | 1041.25 | 57117 | 12.5 | 79251.6 | 6.32 | 11.7 | 0.79 | 513.2 | 61097 | 868.8 |  | 1.0455 | 0.97996 | 0.0087817 | 1.0452 | 1.0585 | 706.5847 | 5.8619 | 6.2 | 5008.7011 | 0.066501 | 0.99104
3138 | 875 | 55 | 13.5 | 57269 | 85591.728 | 1041.25 | 57117 | 13.5 | 85591.728 | 5.99 | 12.7 | 0.81 | 499.8 | 60884 | 868 |  | 1.0418 | 0.97996 | 0.0085524 | 1.0428 | 1.0542 | 703.6858 | 5.7089 | 7 | 5135.5037 | 0.067263 | 0.99127
3139 | 875 | 55 | 14.5 | 57269 | 91931.856 | 1041.25 | 57117 | 14.5 | 91931.856 | 5.69 | 13.6 | 0.83 | 488.1 | 60695 | 867.3 |  | 1.0386 | 0.97996 | 0.0083522 | 1.0406 | 1.0503 | 701.0864 | 5.5752 | 7.7 | 5262.3062 | 0.068093 | 0.99148
3140 | 875 | 55 | 15.5 | 57269 | 98271.984 | 1041.25 | 57117 | 15.5 | 98271.984 | 5.43 | 14.6 | 0.84 | 477.8 | 60525 | 866.5 |  | 1.0357 | 0.97996 | 0.0081759 | 1.0387 | 1.0469 | 698.803 | 5.4576 | 8.5 | 5325.7075 | 0.068228 | 0.99166
3141 | 900 | 43 | 15.5 | 44386 | 98271.984 | 1032.228 | 44265 | 15.5 | 98271.984 | [7 empty] | 0 | 0.75951 | 0 | 1 | 0.37976 | 253.4954 | 0 | 900 | 0 | 0 | 1
3142 | 900 | 45 | 12.5 | 46518 | 79251.6 | 1033.743 | 46391 | 12.5 | 79251.6 | [7 empty] | 0 | 0.796 | 0 | 1 | 0.398 | 265.6716 | 0 | 900 | 0 | 0 | 1
3143 | 900 | 45 | 13.5 | 46518 | 85591.728 | 1033.743 | 46391 | 13.5 | 85591.728 | [7 empty] | 0 | 0.796 | 0 | 1 | 0.398 | 265.6716 | 0 | 900 | 0 | 0 | 1
3144 | 900 | 45 | 14.5 | 46518 | 91931.856 | 1033.743 | 46391 | 14.5 | 91931.856 | [7 empty] | 0 | 0.796 | 0 | 1 | 0.398 | 265.6716 | 0 | 900 | 0 | 0 | 1
3145 | 900 | 45 | 15.5 | 46518 | 98271.984 | 1033.743 | 46391 | 15.5 | 98271.984 | [7 empty] | 0 | 0.796 | 0 | 1 | 0.398 | 265.6716 | 0 | 900 | 0 | 0 | 1
3146 | 900 | 47 | 9.46 | 48657 | 59977.6109 | 1035.259 | 48524 | 9.49 | 60167.8147 | [7 empty] | 0 | 0.8326 | 0 | 1 | 0.4163 | 277.8878 | 0 | 900 | 0 | 0 | 1
3147 | 900 | 47 | 10.5 | 48657 | 66571.344 | 1035.259 | 48524 | 10.5 | 66571.344 | 12.2 | 9.19 | 1.28 | 302.4 | 55393 | 895.3 |  | 0.94786 | 0.8326 | 0.0051745 | 1.0892 | 0.9696 | 647.2244 | 3.4541 | 4.7 | 8115.3638 | 0.072649 | 0.99379
3148 | 900 | 47 | 11.5 | 48657 | 72911.472 | 1035.259 | 48524 | 11.5 | 72911.472 | 11.5 | 10.2 | 1.32 | 291.2 | 54951 | 894.7 |  | 0.9403 | 0.8326 | 0.0049829 | 1.0838 | 0.96076 | 641.3249 | 3.3262 | 5.3 | 8368.969 | 0.073338 | 0.99402
3149 | 900 | 47 | 12.5 | 48657 | 79251.6 | 1035.259 | 48524 | 12.5 | 79251.6 | [7 empty] | 0 | 0.8326 | 0 | 1 | 0.4163 | 277.8878 | 0 | 900 | 0 | 0 | 1
3150 | 900 | 47 | 13.5 | 48657 | 85591.728 | 1035.259 | 48524 | 13.5 | 85591.728 | [7 empty] | 0 | 0.8326 | 0 | 1 | 0.4163 | 277.8878 | 0 | 900 | 0 | 0 | 1
3151 | 900 | 47 | 14.5 | 48657 | 91931.856 | 1035.259 | 48524 | 14.5 | 91931.856 | [7 empty] | 0 | 0.8326 | 0 | 1 | 0.4163 | 277.8878 | 0 | 900 | 0 | 0 | 1
3152 | 900 | 47 | 15.5 | 48657 | 98271.984 | 1035.259 | 48524 | 15.5 | 98271.984 | [7 empty] | 0 | 0.8326 | 0 | 1 | 0.4163 | 277.8878 | 0 | 900 | 0 | 0 | 1
3153 | 900 | 49 | 6.43 | 50802 | 40767.023 | 1036.774 | 50664 | 6.45 | 40893.8256 | [7 empty] | 0 | 0.8693 | 0 | 1 | 0.43465 | 290.1382 | 0 | 900 | 0 | 0 | 1
3154 | 900 | 49 | 7.44 | 50802 | 47170.5523 | 1036.774 | 50664 | 7.46 | 47297.3549 | [7 empty] | 0 | 0.8693 | 0 | 1 | 0.43465 | 290.1382 | 0 | 900 | 0 | 0 | 1
3155 | 900 | 49 | 8.45 | 50802 | 53574.0816 | 1036.774 | 50664 | 8.47 | 53700.8842 | 12.7 | 7.37 | 1.08 | 372.7 | 58143 | 896.6 |  | 0.99492 | 0.8693 | 0.0063775 | 1.093 | 1.0188 | 680.0489 | 4.2571 | 3.4 | 6847.3382 | 0.06994 | 0.99266
3156 | 900 | 49 | 9.46 | 50802 | 59977.6109 | 1036.774 | 50664 | 9.49 | 60167.8147 | 11.8 | 8.34 | 1.12 | 354.6 | 57570 | 896 |  | 0.98511 | 0.8693 | 0.0060678 | 1.0861 | 1.007 | 672.2238 | 4.0504 | 4 | 7100.9434 | 0.07022 | 0.99302
3157 | 900 | 49 | 10.5 | 50802 | 66571.344 | 1036.774 | 50664 | 10.5 | 66571.344 | 11.1 | 9.31 | 1.16 | 339.8 | 57091 | 895.3 |  | 0.97692 | 0.8693 | 0.0058145 | 1.0808 | 0.99769 | 665.9813 | 3.8813 | 4.7 | 7354.5485 | 0.070961 | 0.99331
3158 | 900 | 49 | 11.5 | 50802 | 72911.472 | 1036.774 | 50664 | 11.5 | 72911.472 | 10.4 | 10.3 | 1.2 | 327.5 | 56682 | 894.6 |  | 0.96992 | 0.8693 | 0.005604 | 1.0755 | 0.98905 | 660.2137 | 3.7408 | 5.4 | 7608.1536 | 0.071799 | 0.99355
3159 | 900 | 49 | 12.5 | 50802 | 79251.6 | 1036.774 | 50664 | 12.5 | 79251.6 | 9.86 | 11.2 | 1.23 | 316.9 | 56326 | 893.9 |  | 0.96383 | 0.8693 | 0.0054227 | 1.0715 | 0.98206 | 655.5444 | 3.6197 | 6.1 | 7798.3574 | 0.072333 | 0.99376
3160 | 900 | 49 | 13.5 | 50802 | 85591.728 | 1036.774 | 50664 | 13.5 | 85591.728 | 9.36 | 12.2 | 1.26 | 307.8 | 56013 | 893.2 |  | 0.95847 | 0.8693 | 0.0052669 | 1.0677 | 0.97577 | 651.3453 | 3.5158 | 6.8 | 7988.5613 | 0.072982 | 0.99394
3161 | 900 | 49 | 14.5 | 50802 | 91931.856 | 1036.774 | 50664 | 14.5 | 91931.856 | 8.9 | 13.2 | 1.29 | 299.8 | 55735 | 892.5 |  | 0.95371 | 0.8693 | 0.00513 | 1.0643 | 0.9701 | 647.5616 | 3.4244 | 7.5 | 8178.7651 | 0.073729 | 0.9941
3162 | 900 | 49 | 15.5 | 50802 | 98271.984 | 1036.774 | 50664 | 15.5 | 98271.984 | 8.49 | 14.1 | 1.32 | 292.7 | 55486 | 891.7 |  | 0.94945 | 0.8693 | 0.0050086 | 1.0612 | 0.96506 | 644.1966 | 3.3433 | 8.3 | 8368.969 | 0.074591 | 0.99424
3163 | 900 | 51 | 3.41 | 52953 | 21619.8365 | 1038.29 | 52809 | 3.42 | 21683.2378 | [7 empty] | 0 | 0.90611 | 0 | 1 | 0.45305 | 302.4229 | 0 | 900 | 0 | 0 | 1
3164 | 900 | 51 | 4.42 | 52953 | 28023.3658 | 1038.29 | 52809 | 4.43 | 28086.767 | [7 empty] | 0 | 0.90611 | 0 | 1 | 0.45305 | 302.4229 | 0 | 900 | 0 | 0 | 1
3165 | 900 | 51 | 5.43 | 52953 | 34426.895 | 1038.29 | 52809 | 5.45 | 34553.6976 | [7 empty] | 0 | 0.90611 | 0 | 1 | 0.45305 | 302.4229 | 0 | 900 | 0 | 0 | 1
3166 | 900 | 51 | 6.43 | 52953 | 40767.023 | 1038.29 | 52809 | 6.45 | 40893.8256 | [7 empty] | 0 | 0.90611 | 0 | 1 | 0.45305 | 302.4229 | 0 | 900 | 0 | 0 | 1
3167 | 900 | 51 | 7.44 | 52953 | 47170.5523 | 1038.29 | 52809 | 7.46 | 47297.3549 | 12.4 | 6.52 | 0.92 | 445.1 | 60358 | 897.1 |  | 1.0328 | 0.90611 | 0.0076164 | 1.0907 | 1.0574 | 705.8183 | 5.0841 | 2.9 | 5832.9178 | 0.067015 | 0.99159
3168 | 900 | 51 | 8.45 | 52953 | 53574.0816 | 1038.29 | 52809 | 8.47 | 53700.8842 | 11.4 | 7.48 | 0.97 | 420.6 | 59735 | 896.5 |  | 1.0222 | 0.90611 | 0.0071971 | 1.0831 | 1.0442 | 697.0412 | 4.8042 | 3.5 | 6149.9242 | 0.067846 | 0.99206
3169 | 900 | 51 | 9.46 | 52953 | 59977.6109 | 1038.29 | 52809 | 9.49 | 60167.8147 | 10.6 | 8.46 | 1.01 | 400.6 | 59212 | 895.9 |  | 1.0132 | 0.90611 | 0.0068549 | 1.077 | 1.0336 | 689.9317 | 4.5758 | 4.1 | 6403.5293 | 0.068457 | 0.99243
3170 | 900 | 51 | 10.5 | 52953 | 66571.344 | 1038.29 | 52809 | 10.5 | 66571.344 | 9.97 | 9.43 | 1.05 | 384.3 | 58773 | 895.3 |  | 1.0057 | 0.90611 | 0.006576 | 1.0723 | 1.025 | 684.2074 | 4.3896 | 4.7 | 6657.1344 | 0.069456 | 0.99274
3171 | 900 | 51 | 11.5 | 52953 | 72911.472 | 1038.29 | 52809 | 11.5 | 72911.472 | 9.39 | 10.4 | 1.08 | 370.6 | 58399 | 894.6 |  | 0.9993 | 0.90611 | 0.0063415 | 1.0679 | 1.0174 | 679.154 | 4.2331 | 5.4 | 6847.3382 | 0.06998 | 0.993
3172 | 900 | 51 | 12.5 | 52953 | 79251.6 | 1038.29 | 52809 | 12.5 | 79251.6 | 8.87 | 11.4 | 1.11 | 358.9 | 58072 | 893.9 |  | 0.9937 | 0.90611 | 0.0061413 | 1.0641 | 1.0108 | 674.6992 | 4.0995 | 6.1 | 7037.5421 | 0.070662 | 0.99322
3173 | 900 | 51 | 13.5 | 52953 | 85591.728 | 1038.29 | 52809 | 13.5 | 85591.728 | 8.41 | 12.3 | 1.14 | 348.8 | 57785 | 893.2 |  | 0.98879 | 0.90611 | 0.0059685 | 1.0606 | 1.0049 | 670.7917 | 3.9841 | 6.8 | 7227.7459 | 0.071485 | 0.99341
3174 | 900 | 51 | 14.5 | 52953 | 91931.856 | 1038.29 | 52809 | 14.5 | 91931.856 | 8 | 13.3 | 1.16 | 339.9 | 57529 | 892.4 |  | 0.98441 | 0.90611 | 0.0058162 | 1.0576 | 0.9997 | 667.323 | 3.8824 | 7.6 | 7354.5485 | 0.071812 | 0.99358
3175 | 900 | 51 | 15.5 | 52953 | 98271.984 | 1038.29 | 52809 | 15.5 | 98271.984 | 7.63 | 14.3 | 1.18 | 332.1 | 57300 | 891.6 |  | 0.98049 | 0.90611 | 0.0056828 | 1.0549 | 0.99505 | 664.2173 | 3.7934 | 8.4 | 7481.351 | 0.072238 | 0.99373
3176 | 900 | 53 | 3.41 | 55110 | 21619.8365 | 1039.805 | 54960 | 3.42 | 21683.2378 | [7 empty] | 0 | 0.94302 | 0 | 1 | 0.47151 | 314.7418 | 0 | 900 | 0 | 0 | 1
3177 | 900 | 53 | 4.42 | 55110 | 28023.3658 | 1039.805 | 54960 | 4.43 | 28086.767 | [7 empty] | 0 | 0.94302 | 0 | 1 | 0.47151 | 314.7418 | 0 | 900 | 0 | 0 | 1
3178 | 900 | 53 | 5.43 | 55110 | 34426.895 | 1039.805 | 54960 | 5.45 | 34553.6976 | [7 empty] | 0 | 0.94302 | 0 | 1 | 0.47151 | 314.7418 | 0 | 900 | 0 | 0 | 1
3179 | 900 | 53 | 6.43 | 55110 | 40767.023 | 1039.805 | 54960 | 6.45 | 40893.8256 | 12 | 5.66 | 0.78 | 540.3 | 62571 | 897.7 |  | 1.0707 | 0.94302 | 0.0092454 | 1.0876 | 1.0951 | 730.9895 | 6.1715 | 2.3 | 4945.2998 | 0.064582 | 0.9902
3180 | 900 | 53 | 7.44 | 55110 | 47170.5523 | 1039.805 | 54960 | 7.46 | 47297.3549 | 11 | 6.62 | 0.82 | 505.7 | 61880 | 897.1 |  | 1.0589 | 0.94302 | 0.0086533 | 1.08 | 1.0811 | 721.6282 | 5.7763 | 2.9 | 5198.905 | 0.064673 | 0.99082
3181 | 900 | 53 | 8.45 | 55110 | 53574.0816 | 1039.805 | 54960 | 8.47 | 53700.8842 | 10.2 | 7.58 | 0.86 | 478.4 | 61316 | 896.5 |  | 1.0492 | 0.94302 | 0.0081862 | 1.074 | 1.0698 | 714.1389 | 5.4644 | 3.5 | 5452.5101 | 0.065367 | 0.99132
3182 | 900 | 53 | 9.46 | 55110 | 59977.6109 | 1039.805 | 54960 | 9.49 | 60167.8147 | 9.49 | 8.56 | 0.9 | 456.2 | 60841 | 895.9 |  | 1.0411 | 0.94302 | 0.0078063 | 1.0687 | 1.0602 | 707.6993 | 5.2109 | 4.1 | 5706.1152 | 0.066348 | 0.99172
3183 | 900 | 53 | 10.5 | 55110 | 66571.344 | 1039.805 | 54960 | 10.5 | 66571.344 | 8.89 | 9.54 | 0.93 | 438 | 60443 | 895.2 |  | 1.0343 | 0.94302 | 0.0074949 | 1.0642 | 1.0521 | 702.3142 | 5.003 | 4.8 | 5896.319 | 0.066907 | 0.99205
3184 | 900 | 53 | 11.5 | 55110 | 72911.472 | 1039.805 | 54960 | 11.5 | 72911.472 | 8.37 | 10.5 | 0.96 | 422.8 | 60103 | 894.5 |  | 1.0285 | 0.94302 | 0.0072348 | 1.0603 | 1.0452 | 697.7035 | 4.8294 | 5.5 | 6086.5229 | 0.067684 | 0.99233
3185 | 900 | 53 | 12.5 | 55110 | 79251.6 | 1039.805 | 54960 | 12.5 | 79251.6 | 7.91 | 11.5 | 0.99 | 409.8 | 59805 | 893.8 |  | 1.0234 | 0.94302 | 0.0070123 | 1.0569 | 1.0392 | 693.6617 | 4.6809 | 6.2 | 6276.7267 | 0.06861 | 0.99256
3186 | 900 | 53 | 13.5 | 55110 | 85591.728 | 1039.805 | 54960 | 13.5 | 85591.728 | 7.5 | 12.5 | 1.01 | 398.5 | 59543 | 893.1 |  | 1.0189 | 0.94302 | 0.006819 | 1.0539 | 1.0338 | 690.0967 | 4.5518 | 6.9 | 6403.5293 | 0.068972 | 0.99277
3187 | 900 | 53 | 14.5 | 55110 | 91931.856 | 1039.805 | 54960 | 14.5 | 91931.856 | 7.13 | 13.4 | 1.03 | 388.6 | 59310 | 892.4 |  | 1.0149 | 0.94302 | 0.0066496 | 1.0512 | 1.0291 | 686.9129 | 4.4387 | 7.6 | 6530.3318 | 0.069443 | 0.99295
3188 | 900 | 53 | 15.5 | 55110 | 98271.984 | 1039.805 | 54960 | 15.5 | 98271.984 | 6.8 | 14.4 | 1.05 | 379.9 | 59101 | 891.6 |  | 1.0113 | 0.94302 | 0.0065007 | 1.0488 | 1.0248 | 684.0761 | 4.3393 | 8.4 | 6657.1344 | 0.070025 | 0.99311
3189 | 900 | 55 | 3.41 | 57273 | 21619.8365 | 1041.321 | 57117 | 3.42 | 21683.2378 | [7 empty] | 0 | 0.98003 | 0 | 1 | 0.49002 | 327.0951 | 0 | 900 | 0 | 0 | 1
3190 | 900 | 55 | 4.42 | 57273 | 28023.3658 | 1041.321 | 57117 | 4.43 | 28086.767 | [7 empty] | 0 | 0.98003 | 0 | 1 | 0.49002 | 327.0951 | 0 | 900 | 0 | 0 | 1
3191 | 900 | 55 | 5.43 | 57273 | 34426.895 | 1041.321 | 57117 | 5.45 | 34553.6976 | 11.7 | 4.8 | 0.64 | 669.2 | 64785 | 898.1 |  | 1.1086 | 0.98003 | 0.011451 | 1.0853 | 1.1334 | 756.5873 | 7.6438 | 1.9 | 4057.6819 | 0.061436 | 0.98832
3192 | 900 | 55 | 6.43 | 57273 | 40767.023 | 1041.321 | 57117 | 6.45 | 40893.8256 | 10.6 | 5.75 | 0.69 | 618.8 | 64012 | 897.6 |  | 1.0953 | 0.98003 | 0.010589 | 1.077 | 1.1176 | 746.0292 | 7.0681 | 2.4 | 4374.6883 | 0.062203 | 0.9892
3193 | 900 | 55 | 7.44 | 57273 | 47170.5523 | 1041.321 | 57117 | 7.46 | 47297.3549 | 9.74 | 6.71 | 0.73 | 580 | 63393 | 897.1 |  | 1.0848 | 0.98003 | 0.0099247 | 1.0706 | 1.1052 | 737.7669 | 6.6249 | 2.9 | 4628.2934 | 0.062834 | 0.98987
3194 | 900 | 55 | 8.45 | 57273 | 53574.0816 | 1041.321 | 57117 | 8.47 | 53700.8842 | 9.01 | 7.69 | 0.76 | 549.5 | 62887 | 896.5 |  | 1.0761 | 0.98003 | 0.0094028 | 1.0651 | 1.095 | 730.9286 | 6.2766 | 3.5 | 4818.4973 | 0.063083 | 0.99041
3195 | 900 | 55 | 9.46 | 57273 | 59977.6109 | 1041.321 | 57117 | 9.49 | 60167.8147 | 8.38 | 8.67 | 0.79 | 524.7 | 62460 | 895.8 |  | 1.0688 | 0.98003 | 0.0089784 | 1.0604 | 1.0863 | 725.1263 | 5.9933 | 4.2 | 5008.7011 | 0.063677 | 0.99084
3196 | 900 | 55 | 10.5 | 57273 | 66571.344 | 1041.321 | 57117 | 10.5 | 66571.344 | 7.84 | 9.65 | 0.82 | 504.2 | 62102 | 895.2 |  | 1.0627 | 0.98003 | 0.0086277 | 1.0564 | 1.079 | 720.2306 | 5.7591 | 4.8 | 5198.905 | 0.064521 | 0.9912
3197 | 900 | 55 | 11.5 | 57273 | 72911.472 | 1041.321 | 57117 | 11.5 | 72911.472 | 7.38 | 10.6 | 0.85 | 487.2 | 61796 | 894.5 |  | 1.0574 | 0.98003 | 0.0083368 | 1.053 | 1.0727 | 716.0749 | 5.565 | 5.5 | 5389.1088 | 0.065588 | 0.99149
3198 | 900 | 55 | 12.5 | 57273 | 79251.6 | 1041.321 | 57117 | 12.5 | 79251.6 | 6.97 | 11.6 | 0.87 | 472.6 | 61528 | 893.8 |  | 1.0528 | 0.98003 | 0.0080869 | 1.05 | 1.0673 | 712.4156 | 5.3982 | 6.2 | 5515.9114 | 0.066021 | 0.99175
3199 | 900 | 55 | 13.5 | 57273 | 85591.728 | 1041.321 | 57117 | 13.5 | 85591.728 | 6.61 | 12.6 | 0.89 | 459.9 | 61292 | 893.1 |  | 1.0488 | 0.98003 | 0.0078696 | 1.0474 | 1.0625 | 709.2109 | 5.2531 | 6.9 | 5642.7139 | 0.066588 | 0.99197
3200 | 900 | 55 | 14.5 | 57273 | 91931.856 | 1041.321 | 57117 | 14.5 | 91931.856 | 6.28 | 13.6 | 0.91 | 448.8 | 61081 | 892.3 |  | 1.0452 | 0.98003 | 0.0076797 | 1.0449 | 1.0581 | 706.3153 | 5.1263 | 7.7 | 5769.5165 | 0.067257 | 0.99216
3201 | 900 | 55 | 15.5 | 57273 | 98271.984 | 1041.321 | 57117 | 15.5 | 98271.984 | 5.99 | 14.5 | 0.93 | 439 | 60893 | 891.5 |  | 1.042 | 0.98003 | 0.007512 | 1.0428 | 1.0543 | 703.7632 | 5.0144 | 8.5 | 5896.319 | 0.068024 | 0.99233
3202 | 925 | 45 | 14.5 | 46522 | 91931.856 | 1033.815 | 46392 | 14.5 | 91931.856 | [7 empty] | 0 | 0.79606 | 0 | 1 | 0.39803 | 265.6944 | 0 | 925 | 0 | 0 | 1
3203 | 925 | 45 | 15.5 | 46522 | 98271.984 | 1033.815 | 46392 | 15.5 | 98271.984 | [7 empty] | 0 | 0.79606 | 0 | 1 | 0.39803 | 265.6944 | 0 | 925 | 0 | 0 | 1
3204 | 925 | 47 | 11.5 | 48661 | 72911.472 | 1035.33 | 48525 | 11.5 | 72911.472 | [7 empty] | 0 | 0.83267 | 0 | 1 | 0.41633 | 277.9106 | 0 | 925 | 0 | 0 | 1
3205 | 925 | 47 | 12.5 | 48661 | 79251.6 | 1035.33 | 48525 | 12.5 | 79251.6 | [7 empty] | 0 | 0.83267 | 0 | 1 | 0.41633 | 277.9106 | 0 | 925 | 0 | 0 | 1
3206 | 925 | 47 | 13.5 | 48661 | 85591.728 | 1035.33 | 48525 | 13.5 | 85591.728 | [7 empty] | 0 | 0.83267 | 0 | 1 | 0.41633 | 277.9106 | 0 | 925 | 0 | 0 | 1
3207 | 925 | 47 | 14.5 | 48661 | 91931.856 | 1035.33 | 48525 | 14.5 | 91931.856 | [7 empty] | 0 | 0.83267 | 0 | 1 | 0.41633 | 277.9106 | 0 | 925 | 0 | 0 | 1
3208 | 925 | 47 | 15.5 | 48661 | 98271.984 | 1035.33 | 48525 | 15.5 | 98271.984 | [7 empty] | 0 | 0.83267 | 0 | 1 | 0.41633 | 277.9106 | 0 | 925 | 0 | 0 | 1
3209 | 925 | 49 | 8.45 | 50805 | 53574.0816 | 1036.846 | 50663 | 8.47 | 53700.8842 | [7 empty] | 0 | 0.86935 | 0 | 1 | 0.43468 | 290.1553 | 0 | 925 | 0 | 0 | 1
3210 | 925 | 49 | 9.46 | 50805 | 59977.6109 | 1036.846 | 50663 | 9.49 | 60167.8147 | 12.6 | 8.27 | 1.2 | 338.6 | 58075 | 921 |  | 0.99375 | 0.86935 | 0.005794 | 1.0922 | 1.0174 | 679.1676 | 3.8676 | 4 | 7608.1536 | 0.069807 | 0.99334
3211 | 925 | 49 | 10.5 | 50805 | 66571.344 | 1036.846 | 50663 | 10.5 | 66571.344 | 11.8 | 9.23 | 1.24 | 324.2 | 57558 | 920.3 |  | 0.98491 | 0.86935 | 0.0055476 | 1.0861 | 1.007 | 672.168 | 3.7031 | 4.7 | 7861.7587 | 0.070294 | 0.99362
3212 | 925 | 49 | 11.5 | 50805 | 72911.472 | 1036.846 | 50663 | 11.5 | 72911.472 | 11.1 | 10.2 | 1.28 | 312.3 | 57118 | 919.7 |  | 0.97738 | 0.86935 | 0.0053439 | 1.0808 | 0.99797 | 666.1665 | 3.5672 | 5.3 | 8115.3638 | 0.071007 | 0.99385
3213 | 925 | 49 | 12.5 | 50805 | 79251.6 | 1036.846 | 50663 | 12.5 | 79251.6 | 10.5 | 11.2 | 1.31 | 302 | 56735 | 919 |  | 0.97082 | 0.86935 | 0.0051677 | 1.0763 | 0.99026 | 661.0202 | 3.4495 | 6 | 8305.5677 | 0.071385 | 0.99406
3214 | 925 | 49 | 13.5 | 50805 | 85591.728 | 1036.846 | 50663 | 13.5 | 85591.728 | [7 empty] | 0 | 0.86935 | 0 | 1 | 0.43468 | 290.1553 | 0 | 925 | 0 | 0 | 1
3215 | 925 | 49 | 14.5 | 50805 | 91931.856 | 1036.846 | 50663 | 14.5 | 91931.856 | [7 empty] | 0 | 0.86935 | 0 | 1 | 0.43468 | 290.1553 | 0 | 925 | 0 | 0 | 1
3216 | 925 | 49 | 15.5 | 50805 | 98271.984 | 1036.846 | 50663 | 15.5 | 98271.984 | [7 empty] | 0 | 0.86935 | 0 | 1 | 0.43468 | 290.1553 | 0 | 925 | 0 | 0 | 1
3217 | 925 | 51 | 6.43 | 52956 | 40767.023 | 1038.361 | 52808 | 6.45 | 40893.8256 | [7 empty] | 0 | 0.90616 | 0 | 1 | 0.45308 | 302.44 | 0 | 925 | 0 | 0 | 1
3218 | 925 | 51 | 7.44 | 52956 | 47170.5523 | 1038.361 | 52808 | 7.46 | 47297.3549 | [7 empty] | 0 | 0.90616 | 0 | 1 | 0.45308 | 302.44 | 0 | 925 | 0 | 0 | 1
3219 | 925 | 51 | 8.45 | 52956 | 53574.0816 | 1038.361 | 52808 | 8.47 | 53700.8842 | 12.3 | 7.41 | 1.04 | 399.3 | 60291 | 921.6 |  | 1.0317 | 0.90616 | 0.0068326 | 1.0899 | 1.056 | 704.926 | 4.5609 | 3.4 | 6593.7331 | 0.06722 | 0.99246
3220 | 925 | 51 | 9.46 | 52956 | 59977.6109 | 1038.361 | 52808 | 9.49 | 60167.8147 | 11.4 | 8.38 | 1.08 | 380 | 59723 | 920.9 |  | 1.022 | 0.90616 | 0.0065024 | 1.0831 | 1.0441 | 696.9855 | 4.3405 | 4.1 | 6847.3382 | 0.067572 | 0.99282
3221 | 925 | 51 | 10.5 | 52956 | 66571.344 | 1038.361 | 52808 | 10.5 | 66571.344 | 10.7 | 9.35 | 1.12 | 364.2 | 59247 | 920.3 |  | 1.0138 | 0.90616 | 0.006232 | 1.0778 | 1.0346 | 690.6487 | 4.16 | 4.7 | 7100.9434 | 0.068337 | 0.99312
3222 | 925 | 51 | 11.5 | 52956 | 72911.472 | 1038.361 | 52808 | 11.5 | 72911.472 | 10.1 | 10.3 | 1.16 | 351 | 58841 | 919.6 |  | 1.0069 | 0.90616 | 0.0060062 | 1.0733 | 1.0266 | 685.2655 | 4.0092 | 5.4 | 7354.5485 | 0.069344 | 0.99337
3223 | 925 | 51 | 12.5 | 52956 | 79251.6 | 1038.361 | 52808 | 12.5 | 79251.6 | 9.51 | 11.3 | 1.19 | 339.8 | 58487 | 918.9 |  | 1.0008 | 0.90616 | 0.0058145 | 1.0688 | 1.0191 | 680.2802 | 3.8813 | 6.1 | 7544.7523 | 0.069831 | 0.99358
3224 | 925 | 51 | 13.5 | 52956 | 85591.728 | 1038.361 | 52808 | 13.5 | 85591.728 | 9.02 | 12.3 | 1.22 | 330 | 58176 | 918.2 |  | 0.99548 | 0.90616 | 0.0056468 | 1.0652 | 1.0128 | 676.0589 | 3.7694 | 6.8 | 7734.9562 | 0.070512 | 0.99377
3225 | 925 | 51 | 14.5 | 52956 | 91931.856 | 1038.361 | 52808 | 14.5 | 91931.856 | 8.59 | 13.2 | 1.25 | 321.4 | 57899 | 917.4 |  | 0.99074 | 0.90616 | 0.0054997 | 1.062 | 1.0072 | 672.347 | 3.6711 | 7.6 | 7925.16 | 0.071327 | 0.99393
3226 | 925 | 51 | 15.5 | 52956 | 98271.984 | 1038.361 | 52808 | 15.5 | 98271.984 | 8.19 | 14.2 | 1.27 | 313.8 | 57651 | 916.7 |  | 0.9865 | 0.90616 | 0.0053696 | 1.059 | 1.0022 | 668.9672 | 3.5843 | 8.3 | 8051.9626 | 0.071633 | 0.99407
3227 | 925 | 53 | 3.41 | 55113 | 21619.8365 | 1039.876 | 54959 | 3.42 | 21683.2378 | [7 empty] | 0 | 0.94307 | 0 | 1 | 0.47153 | 314.759 | 0 | 925 | 0 | 0 | 1
3228 | 925 | 53 | 4.42 | 55113 | 28023.3658 | 1039.876 | 54959 | 4.43 | 28086.767 | [7 empty] | 0 | 0.94307 | 0 | 1 | 0.47153 | 314.759 | 0 | 925 | 0 | 0 | 1
3229 | 925 | 53 | 5.43 | 55113 | 34426.895 | 1039.876 | 54959 | 5.45 | 34553.6976 | [7 empty] | 0 | 0.94307 | 0 | 1 | 0.47153 | 314.759 | 0 | 925 | 0 | 0 | 1
3230 | 925 | 53 | 6.43 | 55113 | 40767.023 | 1039.876 | 54959 | 6.45 | 40893.8256 | [7 empty] | 0 | 0.94307 | 0 | 1 | 0.47153 | 314.759 | 0 | 925 | 0 | 0 | 1
3231 | 925 | 53 | 7.44 | 55113 | 47170.5523 | 1039.876 | 54959 | 7.46 | 47297.3549 | 11.9 | 6.55 | 0.89 | 476.8 | 62493 | 922.1 |  | 1.0694 | 0.94307 | 0.0081588 | 1.0869 | 1.0936 | 730.0125 | 5.4462 | 2.9 | 5642.7139 | 0.064449 | 0.99135
3232 | 925 | 53 | 8.45 | 55113 | 53574.0816 | 1039.876 | 54959 | 8.47 | 53700.8842 | 11 | 7.52 | 0.93 | 450.7 | 61876 | 921.5 |  | 1.0588 | 0.94307 | 0.0077122 | 1.08 | 1.081 | 721.622 | 5.148 | 3.5 | 5896.319 | 0.064808 | 0.99182
3233 | 925 | 53 | 9.46 | 55113 | 59977.6109 | 1039.876 | 54959 | 9.49 | 60167.8147 | 10.3 | 8.49 | 0.97 | 429.4 | 61357 | 920.9 |  | 1.0499 | 0.94307 | 0.0073477 | 1.0748 | 1.071 | 714.909 | 4.9047 | 4.1 | 6149.9242 | 0.065637 | 0.99221
3234 | 925 | 53 | 10.5 | 55113 | 66571.344 | 1039.876 | 54959 | 10.5 | 66571.344 | 9.6 | 9.46 | 1.01 | 411.9 | 60922 | 920.2 |  | 1.0425 | 0.94307 | 0.0070483 | 1.0695 | 1.0618 | 708.7575 | 4.7049 | 4.8 | 6403.5293 | 0.066592 | 0.99253
3235 | 925 | 53 | 11.5 | 55113 | 72911.472 | 1039.876 | 54959 | 11.5 | 72911.472 | 9.04 | 10.4 | 1.04 | 397.3 | 60551 | 919.6 |  | 1.0361 | 0.94307 | 0.0067984 | 1.0653 | 1.0542 | 703.7274 | 4.5381 | 5.4 | 6593.7331 | 0.067167 | 0.99279
3236 | 925 | 53 | 12.5 | 55113 | 79251.6 | 1039.876 | 54959 | 12.5 | 79251.6 | 8.55 | 11.4 | 1.07 | 384.9 | 60227 | 918.9 |  | 1.0306 | 0.94307 | 0.0065862 | 1.0617 | 1.0477 | 699.3532 | 4.3964 | 6.1 | 6783.937 | 0.067923 | 0.99302
3237 | 925 | 53 | 13.5 | 55113 | 85591.728 | 1039.876 | 54959 | 13.5 | 85591.728 | 8.11 | 12.4 | 1.09 | 374 | 59941 | 918.1 |  | 1.0257 | 0.94307 | 0.0063997 | 1.0584 | 1.0419 | 695.4737 | 4.2719 | 6.9 | 6910.7395 | 0.068185 | 0.99321
3238 | 925 | 53 | 14.5 | 55113 | 91931.856 | 1039.876 | 54959 | 14.5 | 91931.856 | 7.71 | 13.3 | 1.12 | 364.6 | 59687 | 917.4 |  | 1.0213 | 0.94307 | 0.0062389 | 1.0555 | 1.0367 | 691.998 | 4.1646 | 7.6 | 7100.9434 | 0.069155 | 0.99338
3239 | 925 | 53 | 15.5 | 55113 | 98271.984 | 1039.876 | 54959 | 15.5 | 98271.984 | 7.36 | 14.3 | 1.14 | 356.2 | 59459 | 916.6 |  | 1.0174 | 0.94307 | 0.0060951 | 1.0529 | 1.0321 | 688.9337 | 4.0686 | 8.4 | 7227.7459 | 0.069624 | 0.99354
3240 | 925 | 55 | 3.41 | 57277 | 21619.8365 | 1041.391 | 57117 | 3.42 | 21683.2378 | [7 empty] | 0 | 0.9801 | 0 | 1 | 0.49005 | 327.1179 | 0 | 925 | 0 | 0 | 1
3241 | 925 | 55 | 4.42 | 57277 | 28023.3658 | 1041.391 | 57117 | 4.43 | 28086.767 | [7 empty] | 0 | 0.9801 | 0 | 1 | 0.49005 | 327.1179 | 0 | 925 | 0 | 0 | 1
3242 | 925 | 55 | 5.43 | 57277 | 34426.895 | 1041.391 | 57117 | 5.45 | 34553.6976 | 12.7 | 4.74 | 0.69 | 627.1 | 65544 | 923.2 |  | 1.1216 | 0.9801 | 0.010731 | 1.093 | 1.1485 | 766.6647 | 7.1629 | 1.8 | 4374.6883 | 0.060405 | 0.98905
3243 | 925 | 55 | 6.43 | 57277 | 40767.023 | 1041.391 | 57117 | 6.45 | 40893.8256 | 11.6 | 5.69 | 0.75 | 579 | 64692 | 922.6 |  | 1.107 | 0.9801 | 0.0099076 | 1.0846 | 1.1318 | 755.5066 | 6.6135 | 2.4 | 4755.096 | 0.061787 | 0.98989
3244 | 925 | 55 | 7.44 | 57277 | 47170.5523 | 1041.391 | 57117 | 7.46 | 47297.3549 | 10.6 | 6.65 | 0.79 | 542 | 64009 | 922.1 |  | 1.0953 | 0.9801 | 0.0092745 | 1.077 | 1.1176 | 746.0353 | 6.1909 | 2.9 | 5008.7011 | 0.061966 | 0.99054
3245 | 925 | 55 | 8.45 | 57277 | 53574.0816 | 1041.391 | 57117 | 8.47 | 53700.8842 | 9.81 | 7.62 | 0.83 | 513 | 63451 | 921.5 |  | 1.0857 | 0.9801 | 0.0087782 | 1.0711 | 1.1063 | 738.5078 | 5.8596 | 3.5 | 5262.3062 | 0.062747 | 0.99104
3246 | 925 | 55 | 9.46 | 57277 | 59977.6109 | 1041.391 | 57117 | 9.49 | 60167.8147 | 9.13 | 8.6 | 0.87 | 489.3 | 62981 | 920.9 |  | 1.0777 | 0.9801 | 0.0083727 | 1.066 | 1.0968 | 732.1395 | 5.5889 | 4.1 | 5515.9114 | 0.06383 | 0.99146
3247 | 925 | 55 | 10.5 | 57277 | 66571.344 | 1041.391 | 57117 | 10.5 | 66571.344 | 8.55 | 9.57 | 0.9 | 469.8 | 62587 | 920.2 |  | 1.071 | 0.9801 | 0.008039 | 1.0617 | 1.0888 | 726.784 | 5.3662 | 4.8 | 5706.1152 | 0.064461 | 0.9918
3248 | 925 | 55 | 11.5 | 57277 | 72911.472 | 1041.391 | 57117 | 11.5 | 72911.472 | 8.05 | 10.5 | 0.93 | 453.6 | 62250 | 919.5 |  | 1.0652 | 0.9801 | 0.0077618 | 1.058 | 1.0819 | 722.2085 | 5.1812 | 5.5 | 5896.319 | 0.065298 | 0.99208
3249 | 925 | 55 | 12.5 | 57277 | 79251.6 | 1041.391 | 57117 | 12.5 | 79251.6 | 7.61 | 11.5 | 0.95 | 439.7 | 61955 | 918.8 |  | 1.0601 | 0.9801 | 0.007524 | 1.0547 | 1.0759 | 718.2105 | 5.0224 | 6.2 | 6023.1216 | 0.065588 | 0.99232
3250 | 925 | 55 | 13.5 | 57277 | 85591.728 | 1041.391 | 57117 | 13.5 | 85591.728 | 7.21 | 12.5 | 0.97 | 427.6 | 61695 | 918.1 |  | 1.0557 | 0.9801 | 0.0073169 | 1.0518 | 1.0706 | 714.6406 | 4.8842 | 6.9 | 6149.9242 | 0.065994 | 0.99253
3251 | 925 | 55 | 14.5 | 57277 | 91931.856 | 1041.391 | 57117 | 14.5 | 91931.856 | 6.86 | 13.5 | 0.99 | 417.1 | 61464 | 917.3 |  | 1.0517 | 0.9801 | 0.0071372 | 1.0492 | 1.0659 | 711.5077 | 4.7642 | 7.7 | 6276.7267 | 0.066534 | 0.99272
3252 | 925 | 55 | 15.5 | 57277 | 98271.984 | 1041.391 | 57117 | 15.5 | 98271.984 | 6.54 | 14.4 | 1.01 | 407.7 | 61257 | 916.6 |  | 1.0482 | 0.9801 | 0.0069764 | 1.0468 | 1.0617 | 708.6781 | 4.6569 | 8.4 | 6403.5293 | 0.067135 | 0.99288
3253 | 950 | 47 | 13.5 | 48664 | 85591.728 | 1035.402 | 48524 | 13.5 | 85591.728 | [7 empty] | 0 | 0.83272 | 0 | 1 | 0.41636 | 277.9277 | 0 | 950 | 0 | 0 | 1
3254 | 950 | 47 | 14.5 | 48664 | 91931.856 | 1035.402 | 48524 | 14.5 | 91931.856 | [7 empty] | 0 | 0.83272 | 0 | 1 | 0.41636 | 277.9277 | 0 | 950 | 0 | 0 | 1
3255 | 950 | 47 | 15.5 | 48664 | 98271.984 | 1035.402 | 48524 | 15.5 | 98271.984 | [7 empty] | 0 | 0.83272 | 0 | 1 | 0.41636 | 277.9277 | 0 | 950 | 0 | 0 | 1
3256 | 950 | 49 | 11.5 | 50809 | 72911.472 | 1036.917 | 50663 | 11.5 | 72911.472 | [7 empty] | 0 | 0.86942 | 0 | 1 | 0.43471 | 290.1782 | 0 | 950 | 0 | 0 | 1
3257 | 950 | 49 | 12.5 | 50809 | 79251.6 | 1036.917 | 50663 | 12.5 | 79251.6 | [7 empty] | 0 | 0.86942 | 0 | 1 | 0.43471 | 290.1782 | 0 | 950 | 0 | 0 | 1
3258 | 950 | 49 | 13.5 | 50809 | 85591.728 | 1036.917 | 50663 | 13.5 | 85591.728 | [7 empty] | 0 | 0.86942 | 0 | 1 | 0.43471 | 290.1782 | 0 | 950 | 0 | 0 | 1
3259 | 950 | 49 | 14.5 | 50809 | 91931.856 | 1036.917 | 50663 | 14.5 | 91931.856 | [7 empty] | 0 | 0.86942 | 0 | 1 | 0.43471 | 290.1782 | 0 | 950 | 0 | 0 | 1
3260 | 950 | 49 | 15.5 | 50809 | 98271.984 | 1036.917 | 50663 | 15.5 | 98271.984 | [7 empty] | 0 | 0.86942 | 0 | 1 | 0.43471 | 290.1782 | 0 | 950 | 0 | 0 | 1
3261 | 950 | 51 | 8.45 | 52960 | 53574.0816 | 1038.432 | 52808 | 8.48 | 53764.2854 | [7 empty] | 0 | 0.90623 | 0 | 1 | 0.45311 | 302.4629 | 0 | 950 | 0 | 0 | 1
3262 | 950 | 51 | 9.46 | 52960 | 59977.6109 | 1038.432 | 52808 | 9.49 | 60167.8147 | 12.1 | 8.31 | 1.15 | 362.6 | 60229 | 946 |  | 1.0306 | 0.90623 | 0.0062047 | 1.0884 | 1.054 | 703.5793 | 4.1417 | 4 | 7291.1472 | 0.066667 | 0.99315
3263 | 950 | 51 | 10.5 | 52960 | 66571.344 | 1038.432 | 52808 | 10.5 | 66571.344 | 11.4 | 9.28 | 1.19 | 347.3 | 59716 | 945.3 |  | 1.0218 | 0.90623 | 0.0059428 | 1.0831 | 1.0441 | 696.967 | 3.967 | 4.7 | 7544.7523 | 0.067336 | 0.99344
3264 | 950 | 51 | 11.5 | 52960 | 72911.472 | 1038.432 | 52808 | 11.5 | 72911.472 | 10.7 | 10.2 | 1.23 | 334.5 | 59279 | 944.6 |  | 1.0144 | 0.90623 | 0.0057238 | 1.0778 | 1.035 | 690.8703 | 3.8208 | 5.4 | 7798.3574 | 0.068102 | 0.99368
3265 | 950 | 51 | 12.5 | 52960 | 79251.6 | 1038.432 | 52808 | 12.5 | 79251.6 | 10.1 | 11.2 | 1.27 | 323.5 | 58898 | 943.9 |  | 1.0078 | 0.90623 | 0.0055356 | 1.0733 | 1.0271 | 685.6394 | 3.6951 | 6.1 | 8051.9626 | 0.069055 | 0.99389
3266 | 950 | 51 | 13.5 | 52960 | 85591.728 | 1038.432 | 52808 | 13.5 | 85591.728 | 9.62 | 12.2 | 1.3 | 314.1 | 58562 | 943.2 |  | 1.0021 | 0.90623 | 0.0053747 | 1.0697 | 1.0206 | 681.2869 | 3.5877 | 6.8 | 8242.1664 | 0.069662 | 0.99407
3267 | 950 | 51 | 14.5 | 52960 | 91931.856 | 1038.432 | 52808 | 14.5 | 91931.856 | [7 empty] | 0 | 0.90623 | 0 | 1 | 0.45311 | 302.4629 | 0 | 950 | 0 | 0 | 1
3268 | 950 | 51 | 15.5 | 52960 | 98271.984 | 1038.432 | 52808 | 15.5 | 98271.984 | [7 empty] | 0 | 0.90623 | 0 | 1 | 0.45311 | 302.4629 | 0 | 950 | 0 | 0 | 1
3269 | 950 | 53 | 5.43 | 55117 | 34426.895 | 1039.947 | 54958 | 5.45 | 34553.6976 | [7 empty] | 0 | 0.94314 | 0 | 1 | 0.47157 | 314.7818 | 0 | 950 | 0 | 0 | 1
3270 | 950 | 53 | 6.43 | 55117 | 40767.023 | 1039.947 | 54958 | 6.45 | 40893.8256 | [7 empty] | 0 | 0.94314 | 0 | 1 | 0.47157 | 314.7818 | 0 | 950 | 0 | 0 | 1
3271 | 950 | 53 | 7.44 | 55117 | 47170.5523 | 1039.947 | 54958 | 7.46 | 47297.3549 | 12.8 | 6.49 | 0.95 | 452.7 | 63101 | 947.1 |  | 1.0798 | 0.94314 | 0.0077464 | 1.0937 | 1.1063 | 738.4489 | 5.1709 | 2.9 | 6023.1216 | 0.063589 | 0.99179
3272 | 950 | 53 | 8.45 | 55117 | 53574.0816 | 1039.947 | 54958 | 8.48 | 53764.2854 | 11.8 | 7.46 | 1 | 427.3 | 62426 | 946.5 |  | 1.0682 | 0.94314 | 0.0073118 | 1.0861 | 1.0923 | 729.1109 | 4.8808 | 3.5 | 6340.128 | 0.064322 | 0.99225
3273 | 950 | 53 | 9.46 | 55117 | 59977.6109 | 1039.947 | 54958 | 9.49 | 60167.8147 | 11 | 8.42 | 1.04 | 406.9 | 61869 | 945.9 |  | 1.0587 | 0.94314 | 0.0069627 | 1.08 | 1.081 | 721.6035 | 4.6477 | 4.1 | 6593.7331 | 0.064875 | 0.99262
3274 | 950 | 53 | 10.5 | 55117 | 66571.344 | 1039.947 | 54958 | 10.5 | 66571.344 | 10.3 | 9.39 | 1.08 | 390.1 | 61396 | 945.3 |  | 1.0506 | 0.94314 | 0.0066752 | 1.0748 | 1.0714 | 715.173 | 4.4558 | 4.7 | 6847.3382 | 0.065682 | 0.99292
3275 | 950 | 53 | 11.5 | 55117 | 72911.472 | 1039.947 | 54958 | 11.5 | 72911.472 | 9.7 | 10.4 | 1.12 | 376 | 60994 | 944.6 |  | 1.0437 | 0.94314 | 0.0064339 | 1.0703 | 1.0632 | 709.7184 | 4.2948 | 5.4 | 7100.9434 | 0.066722 | 0.99318
3276 | 950 | 53 | 12.5 | 55117 | 79251.6 | 1039.947 | 54958 | 12.5 | 79251.6 | 9.17 | 11.3 | 1.15 | 364 | 60642 | 943.9 |  | 1.0377 | 0.94314 | 0.0062286 | 1.0663 | 1.0561 | 704.9466 | 4.1577 | 6.1 | 7291.1472 | 0.067317 | 0.9934
3277 | 950 | 53 | 13.5 | 55117 | 85591.728 | 1039.947 | 54958 | 13.5 | 85591.728 | 8.7 | 12.3 | 1.17 | 353.6 | 60333 | 943.2 |  | 1.0324 | 0.94314 | 0.0060507 | 1.0628 | 1.0498 | 700.7556 | 4.0389 | 6.8 | 7417.9498 | 0.067467 | 0.99358
3278 | 950 | 53 | 14.5 | 55117 | 91931.856 | 1039.947 | 54958 | 14.5 | 91931.856 | 8.28 | 13.3 | 1.2 | 344.4 | 60058 | 942.4 |  | 1.0277 | 0.94314 | 0.0058932 | 1.0597 | 1.0442 | 697.0341 | 3.9338 | 7.6 | 7608.1536 | 0.068318 | 0.99375
3279 | 950 | 53 | 15.5 | 55117 | 98271.984 | 1039.947 | 54958 | 15.5 | 98271.984 | 7.9 | 14.2 | 1.22 | 336.3 | 59812 | 941.6 |  | 1.0235 | 0.94314 | 0.0057546 | 1.0569 | 1.0392 | 693.6976 | 3.8413 | 8.4 | 7734.9562 | 0.068685 | 0.9939
3280 | 950 | 55 | 3.41 | 57280 | 21619.8365 | 1041.462 | 57115 | 3.42 | 21683.2378 | [7 empty] | 0 | 0.98015 | 0 | 1 | 0.49008 | 327.1351 | 0 | 950 | 0 | 0 | 1
3281 | 950 | 55 | 4.42 | 57280 | 28023.3658 | 1041.462 | 57115 | 4.43 | 28086.767 | [7 empty] | 0 | 0.98015 | 0 | 1 | 0.49008 | 327.1351 | 0 | 950 | 0 | 0 | 1
3282 | 950 | 55 | 5.43 | 57280 | 34426.895 | 1041.462 | 57115 | 5.45 | 34553.6976 | [7 empty] | 0 | 0.98015 | 0 | 1 | 0.49008 | 327.1351 | 0 | 950 | 0 | 0 | 1
3283 | 950 | 55 | 6.43 | 57280 | 40767.023 | 1041.462 | 57115 | 6.45 | 40893.8256 | 12.5 | 5.63 | 0.8 | 546 | 65367 | 947.7 |  | 1.1185 | 0.98015 | 0.0093429 | 1.0914 | 1.1453 | 764.5075 | 6.2366 | 2.3 | 5072.1024 | 0.060487 | 0.99047
3284 | 950 | 55 | 7.44 | 57280 | 47170.5523 | 1041.462 | 57115 | 7.46 | 47297.3549 | 11.5 | 6.59 | 0.85 | 510.6 | 64619 | 947.1 |  | 1.1057 | 0.98015 | 0.0087372 | 1.0838 | 1.1304 | 754.5446 | 5.8322 | 2.9 | 5389.1088 | 0.06129 | 0.99109
3285 | 950 | 55 | 8.45 | 57280 | 53574.0816 | 1041.462 | 57115 | 8.48 | 53764.2854 | 10.6 | 7.56 | 0.9 | 482.5 | 64006 | 946.5 |  | 1.0952 | 0.98015 | 0.0082563 | 1.077 | 1.1176 | 746.0353 | 5.5113 | 3.5 | 5706.1152 | 0.062431 | 0.99158
3286 | 950 | 55 | 9.46 | 57280 | 59977.6109 | 1041.462 | 57115 | 9.49 | 60167.8147 | 9.86 | 8.53 | 0.94 | 460 | 63496 | 945.9 |  | 1.0865 | 0.98015 | 0.0078713 | 1.0715 | 1.1072 | 739.06 | 5.2543 | 4.1 | 5959.7203 | 0.063251 | 0.99197
3287 | 950 | 55 | 10.5 | 57280 | 66571.344 | 1041.462 | 57115 | 10.5 | 66571.344 | 9.24 | 9.5 | 0.97 | 441.4 | 63065 | 945.2 |  | 1.0791 | 0.98015 | 0.007553 | 1.0668 | 1.0984 | 733.2335 | 5.0418 | 4.8 | 6149.9242 | 0.063704 | 0.99229
3288 | 950 | 55 | 11.5 | 57280 | 72911.472 | 1041.462 | 57115 | 11.5 | 72911.472 | 8.7 | 10.5 | 1 | 425.8 | 62697 | 944.5 |  | 1.0728 | 0.98015 | 0.0072861 | 1.0628 | 1.091 | 728.2334 | 4.8636 | 5.5 | 6340.128 | 0.064362 | 0.99257
3289 | 950 | 55 | 12.5 | 57280 | 79251.6 | 1041.462 | 57115 | 12.5 | 79251.6 | 8.23 | 11.4 | 1.03 | 412.5 | 62376 | 943.8 |  | 1.0674 | 0.98015 | 0.0070585 | 1.0593 | 1.0845 | 723.8995 | 4.7117 | 6.2 | 6530.3318 | 0.065177 | 0.9928
3290 | 950 | 55 | 13.5 | 57280 | 85591.728 | 1041.462 | 57115 | 13.5 | 85591.728 | 7.8 | 12.4 | 1.05 | 400.9 | 62092 | 943.1 |  | 1.0625 | 0.98015 | 0.00686 | 1.0561 | 1.0786 | 720.0108 | 4.5792 | 6.9 | 6657.1344 | 0.065464 | 0.993
3291 | 950 | 55 | 14.5 | 57280 | 91931.856 | 1041.462 | 57115 | 14.5 | 91931.856 | 7.42 | 13.4 | 1.08 | 390.8 | 61840 | 942.4 | 1 | 1.0582 | 0.98015 | 0.0066872 | 1.0533 | 1.0735 | 716.5822 | 4.4638 | 7.6 | 6847.3382 | 0.066482 | 0.99318
3292 | 950 | 55 | 15.5 | 57280 | 98271.984 | 1041.462 | 57115 | 15.5 | 98271.984 | 7.08 | 14.4 | 1.1 | 381.9 | 61614 | 941.6 | 1 | 1.0543 | 0.98015 | 0.0065349 | 1.0508 | 1.0689 | 713.5225 | 4.3622 | 8.4 | 6974.1408 | 0.066981 | 0.99333
3293 | 975 | 49 | 13.5 | 50812 | 85591.728 | 1036.988 | 50662 | 13.5 | 85591.728 | [7 empty] | 0 | 0.86947 | 0 | 1 | 0.43474 | 290.1953 | 0 | 975 | 0 | 0 | 1
3294 | 975 | 49 | 14.5 | 50812 | 91931.856 | 1036.988 | 50662 | 14.5 | 91931.856 | [7 empty] | 0 | 0.86947 | 0 | 1 | 0.43474 | 290.1953 | 0 | 975 | 0 | 0 | 1
3295 | 975 | 49 | 15.5 | 50812 | 98271.984 | 1036.988 | 50662 | 15.5 | 98271.984 | [7 empty] | 0 | 0.86947 | 0 | 1 | 0.43474 | 290.1953 | 0 | 975 | 0 | 0 | 1
3296 | 975 | 51 | 10.5 | 52964 | 66571.344 | 1038.503 | 52808 | 10.5 | 66571.344 | 12.1 | 9.21 | 1.27 | 332.7 | 60179 | 970.3 |  | 1.0298 | 0.9063 | 0.005693 | 1.0884 | 1.0536 | 703.2934 | 3.8002 | 4.7 | 8051.9626 | 0.066994 | 0.99372
3297 | 975 | 51 | 11.5 | 52964 | 72911.472 | 1038.503 | 52808 | 11.5 | 72911.472 | 11.4 | 10.2 | 1.31 | 320.3 | 59711 | 969.7 |  | 1.0217 | 0.9063 | 0.0054808 | 1.0831 | 1.0441 | 696.9608 | 3.6586 | 5.3 | 8305.5677 | 0.067645 | 0.99395
3298 | 975 | 51 | 12.5 | 52964 | 79251.6 | 1038.503 | 52808 | 12.5 | 79251.6 | [7 empty] | 0 | 0.9063 | 0 | 1 | 0.45315 | 302.4857 | 0 | 975 | 0 | 0 | 1
3299 | 975 | 51 | 13.5 | 52964 | 85591.728 | 1038.503 | 52808 | 13.5 | 85591.728 | [7 empty] | 0 | 0.9063 | 0 | 1 | 0.45315 | 302.4857 | 0 | 975 | 0 | 0 | 1
3300 | 975 | 51 | 14.5 | 52964 | 91931.856 | 1038.503 | 52808 | 14.5 | 91931.856 | [7 empty] | 0 | 0.9063 | 0 | 1 | 0.45315 | 302.4857 | 0 | 975 | 0 | 0 | 1
3301 | 975 | 51 | 15.5 | 52964 | 98271.984 | 1038.503 | 52808 | 15.5 | 98271.984 | [7 empty] | 0 | 0.9063 | 0 | 1 | 0.45315 | 302.4857 | 0 | 975 | 0 | 0 | 1
3302 | 975 | 53 | 7.44 | 55121 | 47170.5523 | 1040.018 | 54958 | 7.46 | 47297.3549 | [7 empty] | 0 | 0.94321 | 0 | 1 | 0.4716 | 314.8047 | 0 | 975 | 0 | 0 | 1
3303 | 975 | 53 | 8.45 | 55121 | 53574.0816 | 1040.018 | 54958 | 8.48 | 53764.2854 | 12.6 | 7.39 | 1.06 | 407.6 | 62976 | 971.6 |  | 1.0776 | 0.94321 | 0.0069747 | 1.0922 | 1.1036 | 736.6611 | 4.6557 | 3.4 | 6720.5357 | 0.0633 | 0.99261
3304 | 975 | 53 | 9.46 | 55121 | 59977.6109 | 1040.018 | 54958 | 9.49 | 60167.8147 | 11.7 | 8.35 | 1.11 | 387.9 | 62375 | 970.9 |  | 1.0673 | 0.94321 | 0.0066376 | 1.0853 | 1.0911 | 728.3093 | 4.4307 | 4.1 | 7037.5421 | 0.064216 | 0.99296
3305 | 975 | 53 | 10.5 | 55121 | 66571.344 | 1040.018 | 54958 | 10.5 | 66571.344 | 11 | 9.32 | 1.15 | 371.6 | 61866 | 970.3 |  | 1.0586 | 0.94321 | 0.0063587 | 1.08 | 1.081 | 721.6097 | 4.2445 | 4.7 | 7291.1472 | 0.064911 | 0.99326
3306 | 975 | 53 | 11.5 | 55121 | 72911.472 | 1040.018 | 54958 | 11.5 | 72911.472 | 10.3 | 10.3 | 1.19 | 358 | 61432 | 969.6 |  | 1.0512 | 0.94321 | 0.0061259 | 1.0748 | 1.0718 | 715.4185 | 4.0892 | 5.4 | 7544.7523 | 0.065705 | 0.99351
3307 | 975 | 53 | 12.5 | 55121 | 79251.6 | 1040.018 | 54958 | 12.5 | 79251.6 | 9.77 | 11.2 | 1.22 | 346.3 | 61054 | 968.9 |  | 1.0447 | 0.94321 | 0.0059257 | 1.0708 | 1.0643 | 710.4576 | 3.9555 | 6.1 | 7734.9562 | 0.066226 | 0.99372
3308 | 975 | 53 | 13.5 | 55121 | 85591.728 | 1040.018 | 54958 | 13.5 | 85591.728 | 9.28 | 12.2 | 1.25 | 336.2 | 60720 | 968.2 |  | 1.039 | 0.94321 | 0.0057529 | 1.0671 | 1.0576 | 705.9893 | 3.8402 | 6.8 | 7925.16 | 0.066846 | 0.9939
3309 | 975 | 53 | 14.5 | 55121 | 91931.856 | 1040.018 | 54958 | 14.5 | 91931.856 | 8.83 | 13.2 | 1.28 | 327.4 | 60424 | 967.4 |  | 1.0339 | 0.94321 | 0.0056023 | 1.0638 | 1.0516 | 701.9707 | 3.7397 | 7.6 | 8115.3638 | 0.067568 | 0.99406
3310 | 975 | 53 | 15.5 | 55121 | 98271.984 | 1040.018 | 54958 | 15.5 | 98271.984 | 8.42 | 14.2 | 1.31 | 319.6 | 60159 | 966.7 |  | 1.0294 | 0.94321 | 0.0054689 | 1.0607 | 1.0462 | 698.3536 | 3.6506 | 8.3 | 8305.5677 | 0.068356 | 0.9942
3311 | 975 | 55 | 4.42 | 57284 | 28023.3658 | 1041.532 | 57115 | 4.43 | 28086.767 | [7 empty] | 0 | 0.98022 | 0 | 1 | 0.49011 | 327.1579 | 0 | 975 | 0 | 0 | 1
3312 | 975 | 55 | 5.43 | 57284 | 34426.895 | 1041.532 | 57115 | 5.45 | 34553.6976 | [7 empty] | 0 | 0.98022 | 0 | 1 | 0.49011 | 327.1579 | 0 | 975 | 0 | 0 | 1
3313 | 975 | 55 | 6.43 | 57284 | 40767.023 | 1041.532 | 57115 | 6.45 | 40893.8256 | [7 empty] | 0 | 0.98022 | 0 | 1 | 0.49011 | 327.1579 | 0 | 975 | 0 | 0 | 1
3314 | 975 | 55 | 7.44 | 57284 | 47170.5523 | 1041.532 | 57115 | 7.46 | 47297.3549 | 12.3 | 6.52 | 0.92 | 484.3 | 65227 | 972.1 |  | 1.1161 | 0.98022 | 0.0082871 | 1.0899 | 1.1424 | 762.5914 | 5.5318 | 2.9 | 5832.9178 | 0.061234 | 0.99155
3315 | 975 | 55 | 8.45 | 57284 | 53574.0816 | 1041.532 | 57115 | 8.48 | 53764.2854 | 11.4 | 7.49 | 0.96 | 457.2 | 64559 | 971.5 |  | 1.1047 | 0.98022 | 0.0078234 | 1.0831 | 1.1291 | 753.6702 | 5.2223 | 3.5 | 6086.5229 | 0.061534 | 0.99202
3316 | 975 | 55 | 9.46 | 57284 | 59977.6109 | 1041.532 | 57115 | 9.49 | 60167.8147 | 10.6 | 8.46 | 1 | 435.6 | 64008 | 970.9 |  | 1.0953 | 0.98022 | 0.0074538 | 1.077 | 1.1177 | 746.0723 | 4.9756 | 4.1 | 6340.128 | 0.062149 | 0.9924
3317 | 975 | 55 | 10.5 | 57284 | 66571.344 | 1041.532 | 57115 | 10.5 | 66571.344 | 9.91 | 9.43 | 1.04 | 417.6 | 63540 | 970.2 |  | 1.0873 | 0.98022 | 0.0071458 | 1.0718 | 1.108 | 739.6126 | 4.77 | 4.8 | 6593.7331 | 0.06303 | 0.99271
3318 | 975 | 55 | 11.5 | 57284 | 72911.472 | 1041.532 | 57115 | 11.5 | 72911.472 | 9.34 | 10.4 | 1.07 | 402.6 | 63141 | 969.6 |  | 1.0804 | 0.98022 | 0.0068891 | 1.0676 | 1.0999 | 734.2347 | 4.5986 | 5.4 | 6783.937 | 0.063537 | 0.99297
3319 | 975 | 55 | 12.5 | 57284 | 79251.6 | 1041.532 | 57115 | 12.5 | 79251.6 | 8.83 | 11.4 | 1.1 | 389.8 | 62793 | 968.9 |  | 1.0745 | 0.98022 | 0.0066701 | 1.0638 | 1.0929 | 729.504 | 4.4524 | 6.1 | 6974.1408 | 0.064198 | 0.9932
3320 | 975 | 55 | 13.5 | 57284 | 85591.728 | 1041.532 | 57115 | 13.5 | 85591.728 | 8.38 | 12.3 | 1.13 | 378.7 | 62486 | 968.1 |  | 1.0692 | 0.98022 | 0.0064802 | 1.0604 | 1.0866 | 725.3504 | 4.3256 | 6.9 | 7164.3446 | 0.064994 | 0.99339
3321 | 975 | 55 | 14.5 | 57284 | 91931.856 | 1041.532 | 57115 | 14.5 | 91931.856 | 7.97 | 13.3 | 1.16 | 368.9 | 62213 | 967.4 |  | 1.0646 | 0.98022 | 0.0063125 | 1.0574 | 1.0811 | 721.623 | 4.2137 | 7.6 | 7354.5485 | 0.065861 | 0.99356
3322 | 975 | 55 | 15.5 | 57284 | 98271.984 | 1041.532 | 57115 | 15.5 | 98271.984 | 7.61 | 14.3 | 1.18 | 360.3 | 61968 | 966.6 |  | 1.0604 | 0.98022 | 0.0061653 | 1.0547 | 1.0761 | 718.331 | 4.1155 | 8.4 | 7481.351 | 0.066267 | 0.99371
3323 | 1000 | 49 | 15.5 | 50816 | 98271.984 | 1037.059 | 50662 | 15.5 | 98271.984 | [7 empty] | 0 | 0.86954 | 0 | 1 | 0.43477 | 290.2181 | 0 | 1000 | 0 | 0 | 1
3324 | 1000 | 51 | 12.5 | 52967 | 79251.6 | 1038.574 | 52806 | 12.5 | 79251.6 | [7 empty] | 0 | 0.90635 | 0 | 1 | 0.45317 | 302.5028 | 0 | 1000 | 0 | 0 | 1
3325 | 1000 | 51 | 13.5 | 52967 | 85591.728 | 1038.574 | 52806 | 13.5 | 85591.728 | [7 empty] | 0 | 0.90635 | 0 | 1 | 0.45317 | 302.5028 | 0 | 1000 | 0 | 0 | 1
3326 | 1000 | 51 | 14.5 | 52967 | 91931.856 | 1038.574 | 52806 | 14.5 | 91931.856 | [7 empty] | 0 | 0.90635 | 0 | 1 | 0.45317 | 302.5028 | 0 | 1000 | 0 | 0 | 1
3327 | 1000 | 51 | 15.5 | 52967 | 98271.984 | 1038.574 | 52806 | 15.5 | 98271.984 | [7 empty] | 0 | 0.90635 | 0 | 1 | 0.45317 | 302.5028 | 0 | 1000 | 0 | 0 | 1
3328 | 1000 | 53 | 10.5 | 55125 | 66571.344 | 1040.088 | 54958 | 10.5 | 66571.344 | 11.6 | 9.25 | 1.22 | 355.8 | 62329 | 995.3 | 1 | 1.0665 | 0.94328 | 0.0060883 | 1.0846 | 1.0899 | 727.5395 | 4.0641 | 4.7 | 7734.9562 | 0.064118 | 0.99355
3329 | 1000 | 53 | 11.5 | 55125 | 72911.472 | 1040.088 | 54958 | 11.5 | 72911.472 | 11 | 10.2 | 1.26 | 342.5 | 61864 | 994.6 | 1 | 1.0586 | 0.94328 | 0.0058607 | 1.08 | 1.081 | 721.622 | 3.9121 | 5.4 | 7988.5613 | 0.064937 | 0.99379
3330 | 1000 | 53 | 12.5 | 55125 | 79251.6 | 1040.088 | 54958 | 12.5 | 79251.6 | 10.4 | 11.2 | 1.3 | 331.2 | 61459 | 993.9 |  | 1.0517 | 0.94328 | 0.0056674 | 1.0755 | 1.0728 | 716.1099 | 3.7831 | 6.1 | 8242.1664 | 0.065814 | 0.99399
3331 | 1000 | 53 | 13.5 | 55125 | 85591.728 | 1040.088 | 54958 | 13.5 | 85591.728 | [7 empty] | 0 | 0.94328 | 0 | 1 | 0.47164 | 314.8275 | 0 | 1000 | 0 | 0 | 1
3332 | 1000 | 53 | 14.5 | 55125 | 91931.856 | 1040.088 | 54958 | 14.5 | 91931.856 | [7 empty] | 0 | 0.94328 | 0 | 1 | 0.47164 | 314.8275 | 0 | 1000 | 0 | 0 | 1
3333 | 1000 | 53 | 15.5 | 55125 | 98271.984 | 1040.088 | 54958 | 15.5 | 98271.984 | [7 empty] | 0 | 0.94328 | 0 | 1 | 0.47164 | 314.8275 | 0 | 1000 | 0 | 0 | 1
3334 | 1000 | 55 | 7.44 | 57288 | 47170.5523 | 1041.603 | 57114 | 7.46 | 47297.3549 | [7 empty] | 0 | 0.98029 | 0 | 1 | 0.49014 | 327.1807 | 0 | 1000 | 0 | 0 | 1
3335 | 1000 | 55 | 8.45 | 57288 | 53574.0816 | 1041.603 | 57114 | 8.48 | 53764.2854 | 12.1 | 7.43 | 1.03 | 435.7 | 65107 | 996.5 |  | 1.1141 | 0.98029 | 0.0074555 | 1.0884 | 1.1397 | 760.8035 | 4.9767 | 3.5 | 6530.3318 | 0.061222 | 0.99239
3336 | 1000 | 55 | 9.46 | 57288 | 59977.6109 | 1041.603 | 57114 | 9.49 | 60167.8147 | 11.3 | 8.39 | 1.07 | 414.8 | 64512 | 995.9 |  | 1.1039 | 0.98029 | 0.0070979 | 1.0823 | 1.1279 | 752.8771 | 4.738 | 4.1 | 6783.937 | 0.061719 | 0.99276
3337 | 1000 | 55 | 10.5 | 57288 | 66571.344 | 1041.603 | 57114 | 10.5 | 66571.344 | 10.6 | 9.36 | 1.11 | 397.5 | 64008 | 995.3 |  | 1.0953 | 0.98029 | 0.0068018 | 1.077 | 1.1177 | 746.0969 | 4.5404 | 4.7 | 7037.5421 | 0.062455 | 0.99306
3338 | 1000 | 55 | 11.5 | 57288 | 72911.472 | 1041.603 | 57114 | 11.5 | 72911.472 | 9.96 | 10.3 | 1.14 | 383 | 63578 | 994.6 |  | 1.0879 | 0.98029 | 0.0065537 | 1.0722 | 1.1088 | 740.1287 | 4.3747 | 5.4 | 7227.7459 | 0.062806 | 0.99331
3339 | 1000 | 55 | 12.5 | 57288 | 79251.6 | 1041.603 | 57114 | 12.5 | 79251.6 | 9.42 | 11.3 | 1.18 | 370.6 | 63203 | 993.9 |  | 1.0815 | 0.98029 | 0.0063415 | 1.0682 | 1.1012 | 735.0486 | 4.2331 | 6.1 | 7481.351 | 0.063889 | 0.99353
3340 | 1000 | 55 | 13.5 | 57288 | 85591.728 | 1041.603 | 57114 | 13.5 | 85591.728 | 8.94 | 12.3 | 1.21 | 359.8 | 62873 | 993.2 |  | 1.0759 | 0.98029 | 0.0061567 | 1.0646 | 1.0945 | 730.5766 | 4.1097 | 6.8 | 7671.5549 | 0.064544 | 0.99372
3341 | 1000 | 55 | 14.5 | 57288 | 91931.856 | 1041.603 | 57114 | 14.5 | 91931.856 | 8.51 | 13.2 | 1.23 | 350.4 | 62579 | 992.4 |  | 1.0708 | 0.98029 | 0.0059959 | 1.0614 | 1.0885 | 726.5987 | 4.0024 | 7.6 | 7798.3574 | 0.064778 | 0.99388
3342 | 1000 | 55 | 15.5 | 57288 | 98271.984 | 1041.603 | 57114 | 15.5 | 98271.984 | 8.12 | 14.2 | 1.26 | 342 | 62316 | 991.6 |  | 1.0663 | 0.98029 | 0.0058522 | 1.0585 | 1.0832 | 723.0279 | 3.9064 | 8.4 | 7988.5613 | 0.065621 | 0.99403
3343 | 1025 | 51 | 15.5 | 52971 | 98271.984 | 1038.645 | 52806 | 15.5 | 98271.984 | [7 empty] | 0 | 0.90642 | 0 | 1 | 0.45321 | 302.5257 | 0 | 1025 | 0 | 0 | 1
3344 | 1025 | 53 | 12.5 | 55128 | 79251.6 | 1040.159 | 54957 | 12.5 | 79251.6 | [7 empty] | 0 | 0.94333 | 0 | 1 | 0.47166 | 314.8446 | 0 | 1025 | 0 | 0 | 1
3345 | 1025 | 53 | 13.5 | 55128 | 85591.728 | 1040.159 | 54957 | 13.5 | 85591.728 | [7 empty] | 0 | 0.94333 | 0 | 1 | 0.47166 | 314.8446 | 0 | 1025 | 0 | 0 | 1
3346 | 1025 | 53 | 14.5 | 55128 | 91931.856 | 1040.159 | 54957 | 14.5 | 91931.856 | [7 empty] | 0 | 0.94333 | 0 | 1 | 0.47166 | 314.8446 | 0 | 1025 | 0 | 0 | 1
3347 | 1025 | 53 | 15.5 | 55128 | 98271.984 | 1040.159 | 54957 | 15.5 | 98271.984 | [7 empty] | 0 | 0.94333 | 0 | 1 | 0.47166 | 314.8446 | 0 | 1025 | 0 | 0 | 1
3348 | 1025 | 55 | 9.46 | 57292 | 59977.6109 | 1041.673 | 57114 | 9.49 | 60167.8147 | 12 | 8.33 | 1.13 | 397 | 65012 | 1021 | 1 | 1.1125 | 0.98036 | 0.0067933 | 1.0876 | 1.1381 | 759.7059 | 4.5347 | 4 | 7164.3446 | 0.060795 | 0.99307
3349 | 1025 | 55 | 10.5 | 57292 | 66571.344 | 1041.673 | 57114 | 10.5 | 66571.344 | 11.2 | 9.29 | 1.18 | 380.2 | 64471 | 1020 | 1 | 1.1032 | 0.98036 | 0.0065058 | 1.0816 | 1.1267 | 752.1217 | 4.3428 | 5 | 7481.351 | 0.061892 | 0.99336
3350 | 1025 | 55 | 11.5 | 57292 | 72911.472 | 1041.673 | 57114 | 11.5 | 72911.472 | 10.6 | 10.3 | 1.21 | 366.1 | 64010 | 1020 | 1 | 1.0953 | 0.98036 | 0.0062645 | 1.077 | 1.1178 | 746.1338 | 4.1817 | 5 | 7671.5549 | 0.062147 | 0.99361
3351 | 1025 | 55 | 12.5 | 57292 | 79251.6 | 1041.673 | 57114 | 12.5 | 79251.6 | 9.99 | 11.2 | 1.25 | 354.1 | 63608 | 1019 | 1 | 1.0884 | 0.98036 | 0.0060592 | 1.0724 | 1.1093 | 740.4924 | 4.0446 | 6 | 7925.16 | 0.063077 | 0.99382
3352 | 1025 | 55 | 13.5 | 57292 | 85591.728 | 1041.673 | 57114 | 13.5 | 85591.728 | 9.48 | 12.2 | 1.28 | 343.7 | 63254 | 1018 | 1 | 1.0824 | 0.98036 | 0.0058812 | 1.0686 | 1.1021 | 735.6931 | 3.9258 | 7 | 8115.3638 | 0.063659 | 0.994
3353 | 1025 | 55 | 14.5 | 57292 | 91931.856 | 1041.673 | 57114 | 14.5 | 91931.856 | 9.02 | 13.2 | 1.31 | 334.5 | 62940 | 1017 | 1 | 1.077 | 0.98036 | 0.0057238 | 1.0652 | 1.0957 | 731.4178 | 3.8208 | 8 | 8305.5677 | 0.064336 | 0.99416
3354 | 1025 | 55 | 15.5 | 57292 | 98271.984 | 1041.673 | 57114 | 15.5 | 98271.984 | [6 empty] | 1 | 0 | 0.98036 | 0 | 1 | 0.49018 | 327.2036 | 0 | 1025 | 0 | 0 | 1
3355 | 1050 | 53 | 14.5 | 55132 | 91931.856 | 1040.23 | 54956 | 14.5 | 91931.856 | [6 empty] | 1 | 0 | 0.94339 | 0 | 1 | 0.4717 | 314.8675 | 0 | 1050 | 0 | 0 | 1
3356 | 1050 | 53 | 15.5 | 55132 | 98271.984 | 1040.23 | 54956 | 15.5 | 98271.984 | [6 empty] | 1 | 0 | 0.94339 | 0 | 1 | 0.4717 | 314.8675 | 0 | 1050 | 0 | 0 | 1
3357 | 1050 | 55 | 11.5 | 57296 | 72911.472 | 1041.744 | 57114 | 11.5 | 72911.472 | 11.1 | 10.2 | 1.28 | 351.6 | 64436 | 1045 | 1 | 1.1026 | 0.98042 | 0.0060164 | 1.0808 | 1.1257 | 751.404 | 4.0161 | 5 | 8115.3638 | 0.061457 | 0.99386
3358 | 1050 | 55 | 12.5 | 57296 | 79251.6 | 1041.744 | 57114 | 12.5 | 79251.6 | 10.5 | 11.2 | 1.32 | 339.9 | 64007 | 1044 | 1 | 1.0953 | 0.98042 | 0.0058162 | 1.0763 | 1.117 | 745.6178 | 3.8824 | 6 | 8368.969 | 0.062308 | 0.99407
3359 | 1050 | 55 | 13.5 | 57296 | 85591.728 | 1041.744 | 57114 | 13.5 | 85591.728 | [6 empty] | 1 | 0 | 0.98042 | 0 | 1 | 0.49021 | 327.2264 | 0 | 1050 | 0 | 0 | 1
3360 | 1050 | 55 | 14.5 | 57296 | 91931.856 | 1041.744 | 57114 | 14.5 | 91931.856 | [6 empty] | 1 | 0 | 0.98042 | 0 | 1 | 0.49021 | 327.2264 | 0 | 1050 | 0 | 0 | 1
3361 | 1050 | 55 | 15.5 | 57296 | 98271.984 | 1041.744 | 57114 | 15.5 | 98271.984 | [6 empty] | 1 | 0 | 0.98042 | 0 | 1 | 0.49021 | 327.2264 | 0 | 1050 | 0 | 0 | 1
3362 | 1075 | 55 | 14.5 | 57300 | 91931.856 | 1041.814 | 57113 | 14.5 | 91931.856 | [6 empty] | 1 | 0 | 0.98049 | 0 | 1 | 0.49025 | 327.2493 | 0 | 1075 | 0 | 0 | 1
3363 | 1075 | 55 | 15.5 | 57300 | 98271.984 | 1041.814 | 57113 | 15.5 | 98271.984 | [6 empty] | 1 | 0 | 0.98049 | 0 | 1 | 0.49025 | 327.2493 | 0 | 1075 | 0 | 0 | 1